## SAME70_144
[7 empty] | Primary |  | Alternate |  | PIO Peripheral A |  | PIO Peripheral B |  | PIO Peripheral C |  | PIO Peripheral D
Sort | LQFP Pin | LFBGA/TFBGA Ball | UFBGA Ball | Power Rail | IO Type | Langname im Symbol | Signal | Dir | Signal | Dir | Signal | Dir | Signal | Dir | Signal | Dir | Signal | Dir | Reset State | IO-Filter | Ziel | Änderung
1 | 102 | C11 | E11 | VDDIO | GPIO_AD | PA00/WKUP0/PWMC0_PWMH0/TIOA0/A17/I2SC0_MCK | PA00 | I/O | WKUP0(1) | I | PWMC0_PWMH0 | O | TIOA0 | I/O | A17 | O | I2SC0_MCK | O | PIO, I, PU, ST
2 | 99 | D12 | F11 | VDDIO | GPIO_AD | PA01/WKUP1/PWMC0_PWML0/TIOB0/A18/I2SC0_CK | PA01 | I/O | WKUP1(1) | I | PWMC0_PWML0 | O | TIOB0 | I/O | A18 | O | I2SC0_CK | I/O | PIO, I, PU, ST
3 | 93 | E12 | G12 | VDDIO | GPIO | PA02/WKUP2/PWMC0_PWMH1/-/DATRG/- | PA02 | I/O | WKUP2(1) | I | PWMC0_PWMH1 | O | - | - | DATRG | I | - | - | PIO, I, PU, ST | LED | Front LED / LED an VCC über 1k
4 | 91 | F12 | G11 | VDDIO | GPIO_AD | PA03/PIODC0/TWD0/LONCOL1/PCK2/- | PA03 | I/O | PIODC0(2) | I | TWD0 | I/O | LONCOL1 | I | PCK2 | O | - | - | PIO, I, PU, ST | Handbox | Handbox Daten SDA / 4,7k nach VCC, FET-Wandler nach 5V
5 | 77 | K12 | L12 | VDDIO | GPIO | PA04/WKUP3_PIODC1/TWCK0/TCLK0/UTXD1/- | PA04 | I/O | WKUP3_PIODC1(3) | I | TWCK0 | O | TCLK0 | I | UTXD1 | O | - | - | PIO, I, PU, ST | Handbox | Handbox Clock SCL / 4,7k nach VCC, FET-Wandler nach 5V
6 | 73 | M11 | N13 | VDDIO | GPIO_AD | PA05/WKUP4_PIODC2/PWMC1_PWML3/ISI_D4/URXD1/- | PA05 | I/O | WKUP4_PIODC2(3) | I | PWMC1_PWML3 | O | ISI_D4 | I | URXD1 | I | - | - | PIO, I, PU, ST | RS232 | Front RS232 / von MAX232 R2out
7 | 114 | B9 | B11 | VDDIO | GPIO_AD | PA06/-/-/PCK0/UTXD1/- | PA06 | I/O | - | - | - | - | PCK0 | O | UTXD1 | O | - | - | PIO, I, PU, ST
8 | 35 | L2 | N1 | VDDIO | CLOCK | PA07/XIN32/-/PWMC0_PWMH3/-/- | PA07 | I/O | XIN32(4) | I | - | - | PWMC0_PWMH3 | O | - | - | - | - | PIO, HiZ | LED | Netzwerk LED / LED an VCC über 1k
9 | 36 | M2 | N2 | VDDIO | CLOCK | PA08/XOUT32/PWMC1_PWMH3/AFE0_ADTRG/-/- | PA08 | I/O | XOUT32(4) | O | PWMC1_PWMH3 | O | AFE0_ADTRG | I | - | - | - | - | PIO, HiZ | ST4 | ST4 Nord / 3,3V-Signal vom Optokoppler
10 | 75 | M12 | L11 | VDDIO | GPIO_AD | PA09/WKUP6_PIODC3/URXD0/ISI_D3/PWMC0_PWMFI0/- | PA09 | I/O | WKUP6_PIODC3(3) | I | URXD0 | I | ISI_D3 | I | PWMC0_PWMFI0 | I | - | - | PIO, I, PU, ST | RS232 | Front RS232 / von MAX232 R1out
11 | 66 | L9 | M10 | VDDIO | GPIO_AD | PA10/PIODC4/UTXD0/PWMC0_PWMEXTR_G0/RD/- | PA10 | I/O | PIODC4(2) | I | UTXD0 | O | PWMC0_PWMEXTR_G0 | I | RD | I | - | - | PIO, I, PU, ST | RS232 | Front RS232 / nach MAX232 T1in
12 | 64 | J9 | N10 | VDDIO | GPIO_AD | PA11/WKUP7_P_IODC5/QCS/PWMC0_PWMH0/PWMC1_PWML0/- | PA11 | I/O | WKUP7_P_IODC5(3) | I | QCS | O | PWMC0_PWMH0 | O | PWMC1_PWML0 | O | - | - | PIO, I, PU, ST | Flash | SPI Flash Memory S# / Chip Select / pin 7
13 | 68 | L10 | N11 | VDDIO | GPIO_AD | PA12/PIODC6/QIO1/PWMC0_PWMH1/PWMC1_PWMH0/- | PA12 | I/O | PIODC6(2) | I | QIO1 | I/O | PWMC0_PWMH1 | O | PWMC1_PWMH0 | O | - | - | PIO, I, PU, ST | Flash | SPI Flash Memory DQ1 / Datenbit 1 / pin 8
14 | 42 | M3 | M4 | VDDIO | GPIO_AD | PA13/PIODC7/QIO0/PWMC0_PWMH2/PWMC1_PWML1/- | PA13 | I/O | PIODC7(2) | I | QIO0 | I/O | PWMC0_PWMH2 | O | PWMC1_PWML1 | O | - | - | PIO, I, PU, ST | Flash | SPI Flash Memory DQ0 / Datenbit 0 / pin 15
15 | 51 | K6 | M6 | VDDIO | GPIO_CLK | PA14/WKUP8_PIODCEN1/QSCK/PWMC0_PWMH3/PWMC1_PWMH1/- | PA14 | I/O | WKUP8_PIODCEN1(3) | I | QSCK | O | PWMC0_PWMH3 | O | PWMC1_PWMH1 | O | - | - | PIO, I, PU, ST | Flash | SPI Flash Memory C / Clock / pin 16
16 | 49 | L5 | N6 | VDDIO | GPIO_AD | PA15/-/D14/TIOA1/PWMC0_PWML3/I2SC0_WS | PA15 | I/O | - | - | D14 | I/O | TIOA1 | I/O | PWMC0_PWML3 | O | I2SC0_WS | I/O | PIO, I, PU, ST
17 | 45 | K5 | L4 | VDDIO | GPIO_AD | PA16/-/D15/TIOB1/PWMC0_PWML2/I2SC0_DI | PA16 | I/O | - | - | D15 | I/O | TIOB1 | I/O | PWMC0_PWML2 | O | I2SC0_DI | I | PIO, I, PU, ST
18 | 25 | J1 | J4 | VDDIO | GPIO_AD | PA17/AFE0_AD6/QIO2/PCK1/PWMC0_PWMH3/- | PA17 | I/O | AFE0_AD6(5) | I | QIO2 | I/O | PCK1 | O | PWMC0_PWMH3 | O | - | - | PIO, I, PU, ST | Flash | SPI Flash Memory DQ2 / Datenbit 2 / pin 9
19 | 24 | H2 | J3 | VDDIO | GPIO_AD | PA18/AFE0_AD7/PWMC1_PWMEXTRG1/PCK2/A14/- | PA18 | I/O | AFE0_AD7(5) | I | PWMC1_PWMEXTRG1 | I | PCK2 | O | A14 | O | - | - | PIO, I, PU, ST | ST4 | ST4 Süd / 3,3V-Signal vom Optokoppler
20 | 23 | H1 | J2 | VDDIO | GPIO_AD | PA19/AFE0_AD8_WKUP9/-/PWMC0_PWML0/A15/I2SC1_MCK | PA19 | I/O | AFE0_AD8_WKUP9(6) | I | - | - | PWMC0_PWML0 | O | A15 | O | I2SC1_MCK | O | PIO, I, PU, ST | ST4 | ST4 Ost / 3,3V-Signal vom Optokoppler
21 | 22 | H3 | J1 | VDDIO | GPIO_AD | PA20/AFE0_AD9_WKUP10/-/PWMC0_PWML1/A16/I2SC1_CK | PA20 | I/O | AFE0_AD9_WKUP10(6) | I | - | - | PWMC0_PWML1 | O | A16 | O | I2SC1_CK | I/O | PIO, I, PU, ST | ST4 | ST4 West / 3,3V-Signal vom Optokoppler
22 | 32 | K2 | M1 | VDDIO | GPIO_AD | PA21/AFE0_AD1_PIODCEN2/RXD1/PCK1/PWMC1_PWMFI0/- | PA21 | I/O | AFE0_AD1_PIODCEN2(8) | I | RXD1 | I | PCK1 | O | PWMC1_PWMFI0 | I | - | - | PIO, I, PU, ST | RTC | RealTimeClock Dout / MISO / pin 19
23 | 37 | K3 | M2 | VDDIO | GPIO_AD | PA22/PIODCCLK/RK/PWMC0_PWMEXTRG1/NCS2/- | PA22 | I/O | PIODCCLK(2) | I | RK | I/O | PWMC0_PWMEXTRG1 | I | NCS2 | O | - | - | PIO, I, PU, ST | RTC | RealTimeClock Dout / INT_SQW / pin 5
24 | 46 | L4 | N5 | VDDIO | GPIO_AD | PA23/-/SCK1/PWMC0_PWMH0/A19/PWMC1_PWML2 | PA23 | I/O | - | - | SCK1 | I/O | PWMC0_PWMH0 | O | A19 | O | PWMC1_PWML2 | O | PIO, I, PU, ST | RTC | RealTimeClock SCLK / Clock / pin 18 und 20
25 | 56 | L7 | N8 | VDDIO | GPIO_AD | PA24/-/RTS1/PWMC0_PWMH1/A20/ISI_PCK | PA24 | I/O | - | - | RTS1 | O | PWMC0_PWMH1 | O | A20 | O | ISI_PCK | I | PIO, I, PU, ST | RTC | RealTimeClock CS / Chip Select / pin 1
26 | 59 | K8 | L8 | VDDIO | GPIO_AD | PA25/-/CTS1/PWMC0_PWMH2/A23/MCCK | PA25 | I/O | - | - | CTS1 | I | PWMC0_PWMH2 | O | A23 | O | MCCK | O | PIO, I, PU, ST | SDCard
27 | 62 | J8 | M9 | VDDIO | GPIO | PA26/-/DCD1/TIOA2/MCDA2/PWMC1_PWMFI1 | PA26 | I/O | - | - | DCD1 | I | TIOA2 | O | MCDA2 | I/O | PWMC1_PWMFI1 | I | PIO, I, PU, ST | SDCard
28 | 70 | J10 | N12 | VDDIO | GPIO_AD | PA27/-/DTR1/TIOB2/MCDA3/ISI_D7 | PA27 | I/O | - | - | DTR1 | O | TIOB2 | I/O | MCDA3 | I/O | ISI_D7 | I | PIO, I, PU, ST | SDCard
29 | 112 | C9 | C11 | VDDIO | GPIO | PA28/-/DSR1/TCLK1/MCCDA/PWMC1_PWMFI2 | PA28 | I/O | - | - | DSR1 | I | TCLK1 | I | MCCDA | I/O | PWMC1_PWMFI2 | I | PIO, I, PU, ST | SDCard
30 | 129 | A6 | A7 | VDDIO | GPIO | PA29/-/RI1/TCLK2/-/- | PA29 | I/O | - | - | RI1 | I | TCLK2 | I | - | - | - | - | PIO, I, PU, ST
31 | 116 | A10 | A11 | VDDIO | GPIO | PA30/WKUP11/PWMC0_PWML2/PWMC1_PWMEXTRG0/MCDA0/I2SC0_DO | PA30 | I/O | WKUP11(1) | I | PWMC0_PWML2 | O | PWMC1_PWMEXTRG0 | I | MCDA0 | I/O | I2SC0_DO | O | PIO, I, PU, ST | SDCard
32 | 118 | C8 | C10 | VDDIO | GPIO_AD | PA31/-/SPI0_NPCS1/PCK2/MCDA1/PWMC1_PWMH2 | PA31 | I/O | - | - | SPI0_NPCS1 | I/O | PCK2 | O | MCDA1 | I/O | PWMC1_PWMH2 | O | PIO, I, PU, ST | SDCard
33 | 21 | H4 | H2 | VDDIO | GPIO | PB00/AFE0_AD10_RTCOUT0/PWMC0_PWMH0/-/RXD0/TF | PB00 | I/O | AFE0_AD10_RTCOUT0(7) | I | PWMC0_PWMH0 | O | - | - | RXD0 | I | TF | I/O | PIO, I, PU, ST | IP2000 | Analog-Encoder SPI MISO / über Pegelwandler
34 | 20 | G3 | H1 | VDDIO | GPIO | PB01/AFE1_AD0_RTCOUT1/PWMC0_PWMH1/GTSUCOMP/TXD0/TK | PB01 | I/O | AFE1_AD0_RTCOUT1(7) | I | PWMC0_PWMH1 | O | GTSUCOMP | O | TXD0 | I/O | TK | I/O | PIO, I, PU, ST | IP2000 | Analog-Encoder SPI MOSI / über Pegelwandler
35 | 26 | J2 | K1 | VDDIO | GPIO | PB02/AFE0_AD5/CANTX0/-/CTS0/SPI0_NPCS0 | PB02 | I/O | AFE0_AD5(5) | I | CANTX0 | O | - | - | CTS0 | I | SPI0_NPCS0 | I/O | PIO, I, PU, ST | MOT | Trinamic CSN / Select 1 von 4 (RA)
36 | 31 | J3 | L1 | VDDIO | GPIO_AD | PB03/AFE0_AD2_WKUP12/CANRX0/PCK2/RTS0/ISI_D2 | PB03 | I/O | AFE0_AD2_WKUP12(6) | I | CANRX0 | I | PCK2 | O | RTS0 | O | ISI_D2 | I | PIO, I, PU, ST | IP2000 | Analog-Encoder SPI Select / über Pegelwandler
37 | 105 | A12 | C13 | VDDIO | GPIO_MLB | PB04/TDI/TWD1/PWMC0_PWMH2/MLBCLK/TXD1 | PB04 | I/O | TDI(9) | I | TWD1 | I/O | PWMC0_PWMH2 | O | MLBCLK | I | TXD1 | I/O | PIO, I, PU, ST | RTC | RealTimeClock DIN / MOSI / pin 17
38 | 109 | C10 | C12 | VDDIO | GPIO_MLB | PB05/TDO_TRACESWO_WKUP13/TWCK1/PWMC0_PWML0/MLBDAT/TD | PB05 | I/O | TDO_TRACESWO_WKUP13(9) | O | TWCK1 | O | PWMC0_PWML0 | O | MLBDAT | I/O | TD | O | O, PU | DEBUG | DEBUG_SWO / CortexDebug pin 6
39 | 79 | J11 | K11 | VDDIO | GPIO | PB06/SWDIO_TMS/-/-/-/- | PB06 | I/O | SWDIO_TMS(9) | I | - | - | - | - | - | - | - | - | PIO, I, ST | DEBUG | DEBUG_SWDIO / CortexDebug pin 2 / 100k nach VCC
40 | 89 | F9 | H13 | VDDIO | GPIO | PB07/SWCLK_TCK/-/-/-/- | PB07 | I/O | SWCLK_TCK(9) | I | - | - | - | - | - | - | - | - | PIO, I, ST | DEBUG | DEBUG_SWDCLK / CortexDebug pin 4 / 100k nach VCC
41 | 141 | A3 | B2 | VDDIO | CLOCK | PB08/XOUT/-/-/-/- | PB08 | I/O | XOUT(10) | O | - | - | - | - | - | - | - | - | PIO, HiZ |  | CPU-Takt Quartz 12 MHz
42 | 142 | A2 | A2 | VDDIO | CLOCK | PB09/XIN/-/-/-/- | PB09 | I/O | XIN(10) | I | - | - | - | - | - | - | - | - | PIO, HiZ |  | CPU-Takt Quartz 12 MHz
43 | 87 | G12 | J10 | VDDIO | GPIO | PB12/ERASE/PWMC0_PWML1/GTSUCOMP/-/PCK0 | PB12 | I/O | ERASE(9) | I | PWMC0_PWML1 | O | GTSUCOMP | O | - | - | PCK0 | O | PIO, I,PD, ST | DEBUG | Jumper nach VCC zum Löschen
44 | 144 | B2 | A1 | VDDIO | GPIO_AD | PB13/DAC0/PWMC0_PWML2/PCK0/SCK0/- | PB13 | I/O | DAC0(11) | O | PWMC0_PWML2 | O | PCK0 | O | SCK0 | I/O | - | - | PIO, I, PU, ST | IP2000 | Analog-Encoder SPI Clock / über Pegelwandler
45 | 11 | E4 | F2 | VDDIO | GPIO_AD | PC00/AFE1_AD9/D0/PWMC0_PWML0/-/- | PC00 | I/O | AFE1_AD9(5) | I | D0 | I/O | PWMC0_PWML0 | O | - | - | - | - | PIO, I, PU, ST
46 | 38 | J4 | M3 | VDDIO | GPIO_AD | PC01/-/D1/PWMC0_PWML1/-/- | PC01 | I/O | - | - | D1 | I/O | PWMC0_PWML1 | O | - | - | - | - | PIO, I, PU, ST
47 | 39 | K4 | N3 | VDDIO | GPIO_AD | PC02/-/D2/PWMC0_PWML2/-/- | PC02 | I/O | - | - | D2 | I/O | PWMC0_PWML2 | O | - | - | - | - | PIO, I, PU, ST
48 | 40 | L3 | N4 | VDDIO | GPIO_AD | PC03/-/D3/PWMC0_PWML3/-/- | PC03 | I/O | - | - | D3 | I/O | PWMC0_PWML3 | O | - | - | - | - | PIO, I, PU, ST
49 | 41 | J5 | L3 | VDDIO | GPIO_AD | PC04/-/D4/-/-/- | PC04 | I/O | - | - | D4 | I/O | - | - | - | - | - | - | PIO, I, PU, ST
50 | 58 | L8 | M8 | VDDIO | GPIO_AD | PC05/-/D5/TIOA6/-/- | PC05 | I/O | - | - | D5 | I/O | TIOA6 | I/O | - | - | - | - | PIO, I, PU, ST
51 | 54 | K7 | L7 | VDDIO | GPIO_AD | PC06/-/D6/TIOB6/-/- | PC06 | I/O | - | - | D6 | I/O | TIOB6 | I/O | - | - | - | - | PIO, I, PU, ST
52 | 48 | M4 | L5 | VDDIO | GPIO_AD | PC07/-/D7/TCLK6/-/- | PC07 | I/O | - | - | D7 | I/O | TCLK6 | I | - | - | - | - | PIO, I, PU, ST
53 | 82 | J12 | K13 | VDDIO | GPIO_AD | PC08/-/NWR0_NWE/TIOA7/-/- | PC08 | I/O | - | - | NWR0_NWE | O | TIOA7 | I/O | - | - | - | - | PIO, I, PU, ST
54 | 86 | G11 | J11 | VDDIO | GPIO_AD | PC09/-/NANDOE/TIOB7/-/- | PC09 | I/O | - | - | NANDOE | O | TIOB7 | I/O | - | - | - | - | PIO, I, PU, ST
55 | 90 | F10 | H12 | VDDIO | GPIO_AD | PC10/-/NANDWE/TCLK7/-/- | PC10 | I/O | - | - | NANDWE | O | TCLK7 | I | - | - | - | - | PIO, I, PU, ST
56 | 94 | F11 | F13 | VDDIO | GPIO_AD | PC11/-/NRD/TIOA8/-/- | PC11 | I/O | - | - | NRD | O | TIOA8 | I/O | - | - | - | - | PIO, I, PU, ST
57 | 17 | F4 | G2 | VDDIO | GPIO_AD | PC12/AFE1_AD3/NCS3/TIOB8/CANRX1/- | PC12 | I/O | AFE1_AD3(5) | I | NCS3 | O | TIOB8 | I/O | CANRX1 | I | - | - | PIO, I, PU, ST
58 | 19 | G2 | H3 | VDDIO | GPIO_AD | PC13/AFE1_AD1/NWAIT/PWMC0_PWMH3/-/- | PC13 | I/O | AFE1_AD1(5) | I | NWAIT | I | PWMC0_PWMH3 | O | - | O | - | - | PIO, I, PU, ST
59 | 97 | E10 | F12 | VDDIO | GPIO_AD | PC14/-/NCS0/TCLK8/CANTX1/- | PC14 | I/O | - | - | NCS0 | O | TCLK8 | I | CANTX1 | O | - | - | PIO, I, PU, ST
60 | 18 | G1 | H4 | VDDIO | GPIO_AD | PC15/AFE1_AD2/NCS1_SDCS/PWMC0_PWML3/-/- | PC15 | I/O | AFE1_AD2(5) | I | NCS1_SDCS | O | PWMC0_PWML3 | O | - | - | - | - | PIO, I, PU, ST
61 | 100 | D11 | E12 | VDDIO | GPIO_AD | PC16/-/A21_NANDALE/-/-/- | PC16 | I/O | - | - | A21_NANDALE | O | - | - | - | - | - | - | PIO, I, PU, ST
62 | 103 | B12 | E10 | VDDIO | GPIO_AD | PC17/-/A22_NANDCLE/-/-/- | PC17 | I/O | - | - | A22_NANDCLE | O | - | - | - | - | - | - | PIO, I, PU, ST
63 | 111 | B10 | B12 | VDDIO | GPIO_AD | PC18/-/A0_NBS0/PWMC0_PWML1/-/- | PC18 | I/O | - | - | A0_NBS0 | O | PWMC0_PWML1 | O | - | - | - | - | PIO, I, PU, ST
64 | 117 | D8 | B10 | VDDIO | GPIO_AD | PC19/-/A1/PWMC0_PWMH2/-/- | PC19 | I/O | - | - | A1 | O | PWMC0_PWMH2 | O | - | - | - | - | PIO, I, PU, ST
65 | 120 | A9 | C9 | VDDIO | GPIO_AD | PC20/-/A2/PWMC0_PWML2/-/- | PC20 | I/O | - | - | A2 | O | PWMC0_PWML2 | O | - | - | - | - | PIO, I, PU, ST
66 | 122 | A7 | A9 | VDDIO | GPIO_AD | PC21/-/A3/PWMC0_PWMH3/-/- | PC21 | I/O | - | - | A3 | O | PWMC0_PWMH3 | O | - | - | - | - | PIO, I, PU, ST
67 | 124 | C7 | A8 | VDDIO | GPIO_AD | PC22/-/A4/PWMC0_PWML3/-/- | PC22 | I/O | - | - | A4 | O | PWMC0_PWML3 | O | - | - | - | - | PIO, I, PU, ST
68 | 127 | C6 | C7 | VDDIO | GPIO_AD | PC23/-/A5/TIOA3/-/- | PC23 | I/O | - | - | A5 | O | TIOA3 | I/O | - | - | - | - | PIO, I, PU, ST
69 | 130 | B6 | D7 | VDDIO | GPIO_AD | PC24/-/A6/TIOB3/SPI1_SPCK/- | PC24 | I/O | - | - | A6 | O | TIOB3 | I/O | SPI1_SPCK | O | - | - | PIO, I, PU, ST
70 | 133 | C5 | C6 | VDDIO | GPIO_AD | PC25/-/A7/TCLK3/SPI1_NPCS0/- | PC25 | I/O | - | - | A7 | O | TCLK3 | I | SPI1_NPCS0 | I/O | - | - | PIO, I, PU, ST
71 | 13 | F2 | F4 | VDDIO | GPIO_AD | PC26/AFE1_AD7/A8/TIOA4/SPI1_MISO/- | PC26 | I/O | AFE1_AD7(5) | I | A8 | O | TIOA4 | I/O | SPI1_MISO | I | - | - | PIO, I, PU, ST
72 | 12 | E2 | F3 | VDDIO | GPIO_AD | PC27/AFE1_AD8/A9/TIOB4/SPI1_MOSI/- | PC27 | I/O | AFE1_AD8(5) | I | A9 | O | TIOB4 | I/O | SPI1_MOSI | O | - | - | PIO, I, PU, ST
73 | 76 | L12 | L13 | VDDIO | GPIO_AD | PC28/-/A10/TCLK4/SPI1_NPCS1/- | PC28 | I/O | - | - | A10 | O | TCLK4 | I | SPI1_NPCS1 | I/O | - | - | PIO, I, PU, ST
74 | 16 | F3 | G1 | VDDIO | GPIO_AD | PC29/AFE1_AD4/A11/TIOA5/SPI1_NPCS2/- | PC29 | I/O | AFE1_AD4(5) | I | A11 | O | TIOA5 | I/O | SPI1_NPCS2 | O | - | - | PIO, I, PU, ST
75 | 15 | F1 | G3 | VDDIO | GPIO_AD | PC30/AFE1_AD5/A12/TIOB5/SPI1_NPCS3/- | PC30 | I/O | AFE1_AD5(5) | I | A12 | O | TIOB5 | I/O | SPI1_NPCS3 | O | - | - | PIO, I, PU, ST
76 | 14 | E1 | G4 | VDDIO | GPIO_AD | PC31/AFE1_AD6/A13/TCLK5/-/- | PC31 | I/O | AFE1_AD6(5) | I | A13 | O | TCLK5 | I | - | - | - | - | PIO, I, PU, ST
77 | 1 | D4 | B1 | VDDIO | GPIO_AD | PD00/DAC1/GTXCK/PWMC1_PWML0/SPI1_NPCS1/DCD0 | PD00 | I/O | DAC1(11) | I | GTXCK | I | PWMC1_PWML0 | O | SPI1_NPCS1 | I/O | DCD0 | I | PIO, I, PU, ST | Ethernet | Ethernet REF_CLK / 50MHz Takt / PHY pin 16
78 | 132 | B5 | B6 | VDDIO | GPIO | PD01/-/GTXEN/PWMC1_PWMH0/SPI1_NPCS2/DTR0 | PD01 | I/O | - | - | GTXEN | O | PWMC1_PWMH0 | O | SPI1_NPCS2 | I/O | DTR0 | O | PIO, I, PU, ST | Ethernet | Ethernet TXEN / Sendefreigabe / PHY pin 19
79 | 131 | A5 | A6 | VDDIO | GPIO | PD02/-/GTX0/PWMC1_PWML1/SPI1_NPCS3/DSR0 | PD02 | I/O | - | - | GTX0 | O | PWMC1_PWML1 | O | SPI1_NPCS3 | I/O | DSR0 | I | PIO, I, PU, ST | Ethernet | Ethernet TXD0 / Sendedaten / PHY pin 20
80 | 128 | B7 | B7 | VDDIO | GPIO | PD03/-/GTX1/PWMC1_PWMH1/UTXD4/RI0 | PD03 | I/O | - | - | GTX1 | O | PWMC1_PWMH1 | O | UTXD4 | O | RI0 | I | PIO, I, PU, ST | Ethernet | Ethernet TXD1 / Sendedaten / PHY pin 21
81 | 126 | D6 | C8 | VDDIO | GPIO_CLK | PD04/-/GRXDV/PWMC1_PWML2/TRACED0/DCD2 | PD04 | I/O | - | - | GRXDV | I | PWMC1_PWML2 | O | TRACED0 | O | DCD2 | I | PIO, I, PU, ST | Ethernet | Ethernet CRS_DV / / PHY pin 15
82 | 125 | D7 | B8 | VDDIO | GPIO_CLK | PD05/-/GRX0/PWMC1_PWMH2/TRACED1/DTR2 | PD05 | I/O | - | - | GRX0 | I | PWMC1_PWMH2 | O | TRACED1 | O | DTR2 | O | PIO, I, PU, ST | Ethernet | Ethernet RXD0 / Empfangsdaten / PHY pin 13
83 | 121 | A8 | B9 | VDDIO | GPIO_CLK | PD06/-/GRX1/PWMC1_PWML3/TRACED2/DSR2 | PD06 | I/O | - | - | GRX1 | I | PWMC1_PWML3 | O | TRACED2 | O | DSR2 | I | PIO, I, PU, ST | Ethernet | Ethernet RXD1 / Empfangsdaten / PHY pin 12
84 | 119 | B8 | A10 | VDDIO | GPIO_CLK | PD07/-/GRXER/PWMC1_PWMH3/TRACED3/RI2 | PD07 | I/O | - | - | GRXER | I | PWMC1_PWMH3 | O | TRACED3 | O | RI2 | I | PIO, I, PU, ST | Ethernet | Ethernet RXERR / Empfangsfehlersignal / PHY pin 17
85 | 113 | E9 | A12 | VDDIO | GPIO_CLK | PD08/-/GMDC/PWMC0_PWMFI1/-/TRACECLK | PD08 | I/O | - | - | GMDC | O | PWMC0_PWMFI1 | I | - | - | TRACECLK | O | PIO, I, PU, ST | Ethernet | Ethernet MDC / Steuerport Takt / PHY pin 11
86 | 110 | D9 | A13 | VDDIO | GPIO_CLK | PD09/-/GMDIO/PWMC0_PWMFI2/AFE1_ADTRG/- | PD09 | I/O | - | - | GMDIO | I/O | PWMC0_PWMFI2 | I | AFE1_ADTRG | I | - | - | PIO, I, PU, ST | Ethernet | Ethernet MDIO / Steuerport Daten / PHY pin 10
87 | 101 | C12 | D13 | VDDIO | GPIO_MLB | PD10/-/GCRS/PWMC0_PWML0/TD/MLBSIG | PD10 | I/O | - | - | GCRS | I | PWMC0_PWML0 | O | TD | O | MLBSIG | I/O | PIO, I, PD, ST | Ethernet | Ethernet RST / Resetsignal / PHY pin 24
88 | 98 | E11 | E13 | VDDIO | GPIO_AD | PD11/-/GRX2/PWMC0_PWMH0/GTSUCOMP/ISI_D5 | PD11 | I/O | - | - | GRX2 | I | PWMC0_PWMH0 | O | GTSUCOMP | O | ISI_D5 | I | PIO, I, PU, ST | USB | USB VBUS / 3,3V über Spannungsteiler vom USB-Port
89 | 92 | G10 | G13 | VDDIO | GPIO_AD | PD12/-/GRX3/CANTX1/SPI0_NPCS2/ISI_D6 | PD12 | I/O | - | - | GRX3 | I | CANTX1 | O | SPI0_NPCS2 | O | ISI_D6 | I | PIO, I, PU, ST | MOT | Trinamic CSN / Select 3 von 4 (Focus)
90 | 88 | G9 | H11 | VDDIO | GPIO_CLK | PD13/-/GCOL/-/-/- | PD13 | I/O | - | - | GCOL | I | - | - | - | O | - | - | PIO, I, PU, ST | Ethernet | Ethernet INTRP / Interruptsignal / PHY pin 18
91 | 84 | H10 | J12 | VDDIO | GPIO_AD | PD14/-/GRXCK/-/-/- | PD14 | I/O | - | - | GRXCK | I | - | - | - | O | - | - | PIO, I, PU, ST | DEBUG | DEBUG_DETECT / Cortex Debug pin 9
92 | 106 | A11 | D11 | VDDIO | GPIO_AD | PD15/-/GTX2/RXD2/NWR1_NBS1/- | PD15 | I/O | - | - | GTX2 | O | RXD2 | I | NWR1_NBS1 | O | - | - | PIO, I, PU, ST | RS232 | Debug RS232 / vom FTDI-Kabel TXD pin 4
93 | 78 | K11 | K10 | VDDIO | GPIO_AD | PD16/-/GTX3/TXD2/-/- | PD16 | I/O | - | - | GTX3 | O | TXD2 | I/O | - | O | - | - | PIO, I, PU, ST | RS232 | Debug RS232 / zum FTDI-Kabel RXD pin 5
94 | 74 | L11 | M13 | VDDIO | GPIO_AD | PD17/-/GTXER/SCK2/-/- | PD17 | I/O | - | - | GTXER | O | SCK2 | I/O | - | O | - | - | PIO, I, PU, ST | DEBUG | VCC zum Erkennen einer Deltacode-Modular
95 | 69 | M10 | M11 | VDDIO | GPIO_AD | PD18/-/NCS1_SDCS/RTS2/URXD4/- | PD18 | I/O | - | - | NCS1_SDCS | O | RTS2 | O | URXD4 | I | - | - | PIO, I, PU, ST | RS232 | Debug RS232 / zum FTDI-Kabel CTS pin 2
96 | 67 | M9 | L10 | VDDIO | GPIO_AD | PD19/-/NCS3/CTS2/UTXD4/- | PD19 | I/O | - | - | NCS3 | O | CTS2 | I | UTXD4 | O | - | - | PIO, I, PU, ST | RS232 | Debug RS232 / vom FTDI-Kabel RTS pin 6
97 | 65 | K9 | K9 | VDDIO | GPIO | PD20/-/PWMC0_PWMH0/SPI0_MISO/GTSUCOMP/- | PD20 | I/O | - | - | PWMC0_PWMH0 | O | SPI0_MISO | I/O | GTSUCOMP | O | - | - | PIO, I, PU, ST | MOT | Trinamic SDO / SPI MISO (Daten lesen)
98 | 63 | H9 | L9 | VDDIO | GPIO_AD | PD21/-/PWMC0_PWMH1/SPI0_MOSI/TIOA11/ISI_D1 | PD21 | I/O | - | - | PWMC0_PWMH1 | O | SPI0_MOSI | I/O | TIOA11 | I/O | ISI_D1 | I | PIO, I, PU, ST | MOT | Trinamic SDI / SPI MOSI (Daten schreiben)
99 | 60 | M8 | N9 | VDDIO | GPIO_AD | PD22/-/PWMC0_PWMH2/SPI0_SPCK/TIOB11/ISI_D0 | PD22 | I/O | - | - | PWMC0_PWMH2 | O | SPI0_SPCK | O | TIOB11 | I/O | ISI_D0 | I | PIO, I, PU, ST | MOT | Trinamic CLK / SPI-Takt
100 | 57 | M7 | N7 | VDDIO | GPIO_CLK | PD23/-/PWMC0_PWMH3/-/-/- | PD23 | I/O | - | - | PWMC0_PWMH3 | O | - | - | - | O | - | - | PIO, I, PU, ST
101 | 55 | M6 | K7 | VDDIO | GPIO_AD | PD24/-/PWMC0_PWML0/RF/TCLK11/ISI_HSYNC | PD24 | I/O | - | - | PWMC0_PWML0 | O | RF | I/O | TCLK11 | I | ISI_HSYNC | I | PIO, I, PU, ST | BEEPER
102 | 52 | M5 | L6 | VDDIO | GPIO_AD | PD25/-/PWMC0_PWML1/SPI0_NPCS1/URXD2/ISI_VSYNC | PD25 | I/O | - | - | PWMC0_PWML1 | O | SPI0_NPCS1 | I/O | URXD2 | I | ISI_VSYNC | I | PIO, I, PU, ST | MOT | Trinamic CSN / Select 2 von 4 (Dec)
103 | 53 | L6 | M7 | VDDIO | GPIO | PD26/-/PWMC0_PWML2/TD/UTXD2/UTXD1 | PD26 | I/O | - | - | PWMC0_PWML2 | O | TD | O | UTXD2 | O | UTXD1 | O | PIO, I, PU, ST | RS232 | Front RS232 / nach MAX232 T2in
104 | 47 | J6 | M5 | VDDIO | GPIO_AD | PD27/-/PWMC0_PWML3/SPI0_NPCS3/TWD2/ISI_D8 | PD27 | I/O | - | - | PWMC0_PWML3 | O | SPI0_NPCS3 | O | TWD2 | O | ISI_D8 | I | PIO, I, PU, ST | MOT | Trinamic CSN / Select 4 von 4 (Rotator)
105 | 71 | K10 | M12 | VDDIO | GPIO_AD | PD28/WKUP5/URXD3/-/TWCK2/ISI_D9 | PD28 | I/O | WKUP5(1) | I | URXD3 | I | - | I | TWCK2 | O | ISI_D9 | I | PIO, I, PU, ST
106 | 108 | D10 | B13 | VDDIO | GPIO_AD | PD29/-/-/-/-/- | PD29 | I/O | - | - | - | - | - | - | - | O | - | - | PIO, I, PU, ST
107 | 34 | M1 | L2 | VDDIO | GPIO_AD | PD30/AFE0_AD0/UTXD3/-/-/ISI_D10 | PD30 | I/O | AFE0_AD0(5) | I | UTXD3 | O | - | - | - | - | ISI_D10 | I | PIO, I, PU, ST
108 | 2 | D3 | C3 | VDDIO | GPIO_AD | PD31/-/QIO3/UTXD3/PCK2/ISI_D11 | PD31 | I/O | - | - | QIO3 | I/O | UTXD3 | O | PCK2 | O | ISI_D11 | I | PIO, I, PU, ST | Flash | SPI Flash Memory DQ3 / Datenbit 3 / pin 1
109 | 4 | C2 | C2 | VDDIO | GPIO_AD | PE00/AFE1_AD11/D8/TIOA9/I2SC1_WS/- | PE00 | I/O | AFE1_AD11(5) | I | D8 | I/O | TIOA9 | I/O | I2SC1_WS | I/O | - | - | PIO, I, PU, ST
110 | 6 | A1 | D2 | VDDIO | GPIO_AD | PE01/-/D9/TIOB9/I2SC1_DO/- | PE01 | I/O | - | - | D9 | I/O | TIOB9 | I/O | I2SC1_DO | O | - | - | PIO, I, PU, ST
111 | 7 | B1 | D1 | VDDIO | GPIO_AD | PE02/-/D10/TCLK9/I2SC1_DI/- | PE02 | I/O | - | - | D10 | I/O | TCLK9 | I | I2SC1_DI | I | - | - | PIO, I, PU, ST
112 | 10 | E3 | F1 | VDDIO | GPIO_AD | PE03/AFE1_AD10/D11/TIOA10/-/- | PE03 | I/O | AFE1_AD10(5) | I | D11 | I/O | TIOA10 | I/O | - | - | - | - | PIO, I, PU, ST
113 | 27 | K1 | K2 | VDDIO | GPIO_AD | PE04/AFE0_AD4/D12/TIOB10/-/- | PE04 | I/O | AFE0_AD4(5) | I | D12 | I/O | TIOB10 | I/O | - | - | - | - | PIO, I, PU, ST
114 | 28 | L1 | K3 | VDDIO | GPIO_AD | PE05/AFE0_AD3/D13/TCLK10/-/- | PE05 | I/O | AFE0_AD3(5) | I | D13 | I/O | TCLK10 | I/O | - | - | - | - | PIO, I, PU, ST
| 44 | F5 | C5 | GND | Ground | GND/-/-/-/-/- | GND | - | - | - | - | - | - | - | - | - | - | - | -
| 61 | F6 | D3 | GND | Ground | GND/-/-/-/-/- | GND | - | - | - | - | - | - | - | - | - | - | - | -
| 95 | G4 | D10 | GND | Ground | GND/-/-/-/-/- | GND | - | - | - | - | - | - | - | - | - | - | - | -
| 115 | G5 | H10 | GND | Ground | GND/-/-/-/-/- | GND | - | - | - | - | - | - | - | - | - | - | - | -
| 135 | G6 | K4 | GND | Ground | GND/-/-/-/-/- | GND | - | - | - | - | - | - | - | - | - | - | - | -
| 138 | G7 | K8 | GND | Ground | GND/-/-/-/-/- | GND | - | - | - | - | - | - | - | - | - | - | - | -
| - | D5 | E3 | GNDANA | Ground | GNDANA/-/-/-/-/- | GNDANA | - | - | - | - | - | - | - | - | - | - | - | -
| - | F7 | D9 | GNDPLL | Ground | GNDPLL/-/-/-/-/- | GNDPLL | - | - | - | - | - | - | - | - | - | - | - | -
| - | E6 | B3 | GNDPLLUSB | Ground | GNDPLL_USB/-/-/-/-/- | GNDPLL_USB | - | - | - | - | - | - | - | - | - | - | - | -
| - | E5 | B5 | GNDUTMI | Ground | GNDUTM_I/-/-/-/-/- | GNDUTM_I | - | - | - | - | - | - | - | - | - | - | - | -
| 136 | B4 | A5 | VDDUTMII | USBHS | HSDM/-/-/-/-/- | HSDM | I/O | - | - | - | - | - | - | - | - | - | - | - | USB | USB D-
| 137 | A4 | A4 | VDDUTMII | USBHS | HSDP/-/-/-/-/- | HSDP | I/O | - | - | - | - | - | - | - | - | - | - | - | USB | USB D+
| 104 | B11 | D12 | VDDIO | TEST | JTAGSEL/-/-/-/-/- | JTAGSEL | I | - | - | - | - | - | - | - | - | - | - | I, PD
| 83 | H12 | K12 | VDDIO | RST | NRST/-/-/-/-/- | NRST | I/O | - | - | - | - | - | - | - | - | - | - | I, PU | DEBUG | DEBUG_RESET / CortexDebug pin 10 / 100k nach VCC, Jumper nach GND
| 85 | H11 | J13 | VDDIO | TEST | TST/-/-/-/-/- | TST | I | - | - | - | - | - | - | - | - | - | - | I, PD
| 140 | C4 | A3 | - | VBG | VBG/-/-/-/-/- | VBG | I | - | - | - | - | - | - | - | - | - | - | -
| 29 | E8 | D5 | VDDCORE | Power | VDDCORE/-/-/-/-/- | VDDCORE | - | - | - | - | - | - | - | - | - | - | - | -
| 33 | H5 | G10 | VDDCORE | Power | VDDCORE/-/-/-/-/- | VDDCORE | - | - | - | - | - | - | - | - | - | - | - | -
| 50 | H8 | K5 | VDDCORE | Power | VDDCORE/-/-/-/-/- | VDDCORE | - | - | - | - | - | - | - | - | - | - | - | -
| 81 |  |  | VDDCORE | Power | VDDCORE/-/-/-/-/- | VDDCORE | - | - | - | - | - | - | - | - | - | - | - | -
| 107 |  |  | VDDCORE | Power | VDDCORE/-/-/-/-/- | VDDCORE | - | - | - | - | - | - | - | - | - | - | - | -
| 5 | C1 | C1 | VDDIN | Power | VDDIN/-/-/-/-/- | VDDIN | - | - | - | - | - | - | - | - | - | - | - | -
| 30 | G8 | D6 | VDDIO | Power | VDDIO/-/-/-/-/- | VDDIO | - | - | - | - | - | - | - | - | - | - | - | -
| 43 | H6 | F10 | VDDIO | Power | VDDIO/-/-/-/-/- | VDDIO | - | - | - | - | - | - | - | - | - | - | - | -
| 72 | H7 | K6 | VDDIO | Power | VDDIO/-/-/-/-/- | VDDIO | - | - | - | - | - | - | - | - | - | - | - | -
| 80 |  |  | VDDIO | Power | VDDIO/-/-/-/-/- | VDDIO | - | - | - | - | - | - | - | - | - | - | - | -
| 96 |  |  | VDDIO | Power | VDDIO/-/-/-/-/- | VDDIO | - | - | - | - | - | - | - | - | - | - | - | -
| 3 | C3 | E4 | VDDOUT | Power | VDDOUT/-/-/-/-/- | VDDOUT | - | - | - | - | - | - | - | - | - | - | - | -
| 123 | J7 | D8 | VDDPLL | Power | VDDPLL/-/-/-/-/- | VDDPLL | - | - | - | - | - | - | - | - | - | - | - | -
| 143 | F8 | D4 | VDDPLLUSB | Power | VDDPLL_USB/-/-/-/-/- | VDDPLL_USB | - | - | - | - | - | - | - | - | - | - | - | -
| 139 | B3 | C4 | VDDUTMIC | Power | VDDUTMI_C/-/-/-/-/- | VDDUTMI_C | - | - | - | - | - | - | - | - | - | - | - | -
| 134 | E7 | B4 | VDDUTMII | Power | VDDUTMII/-/-/-/-/- | VDDUTMII | - | - | - | - | - | - | - | - | - | - | - | -
| 8 | D2 | E2 | GND | Reference | VREFN/-/-/-/-/- | VREFN | I | - | - | - | - | - | - | - | - | - | - | -
| 9 | D1 | E1 | VDDIO | Reference | VREFP/-/-/-/-/- | VREFP | I | - | - | - | - | - | - | - | - | - | - | -
[20 empty] | IP2000 | Analog-Encoder RESET / über Pegelwandler
[20 empty] | IP2000 | Analog-Encoder ERROR (Eingang) / über Pegelwandler
| Notes: | [18 empty] | MOT | Trinamic DRV_ENN
| 1. WKUPx can be used if the PIO Controller defines the I/O line as “input”. | [18 empty] | MOT | Trinamic ENCN_DCO (Sync) + IP2000 TRG
2. To select this extra function, refer to the 32.5.14. Parallel Capture Mode section in the Parallel
Input/Output Controller (PIO) chapter.
3. PIODCEN1/PIODCx has priority over WKUPx. Refer to the 32.5.14. Parallel Capture Mode section
in the PIO chapter.
4. Refer to the 23.4.2. Slow Clock Generator section in the Supply Controller (SUPC) chapter.
5. To select this extra function, refer to the 33.5.2.1. I/O Lines section in the External Bus Interface
(EBI) chapter. This selection is independent of the PIO line configuration. PIO lines must be
configured according to required settings (PU or PD).
6. Analog input has priority over WKUPx pin. To select the analog input, refer to the 33.5.2.1. I/O
Lines section in the EBI chapter. WKUPx can be used if the PIO controller defines the I/O line as
“input”.
7. Analog input has priority over RTCOUTx pin. To select the analog input, refer to the 33.5.2.1. I/O
Lines section in the EBI chapter. Refer to the 27.5.8. Waveform Generation section in the
Real-Time Clock (RTC) chapter to select RTCOUTx.
8. Analog input has priority over WKUPx pin. To select the analog input, refer to the 33.5.2.1. I/O
Lines section in the EBI chapter. To select PIODCEN2, refer to the 32.5.14. Parallel Capture Mode
in the PIO chapter.
9. Refer to the System I/O Configuration Register (19.4.7. CCFG_SYSIO) in the Bus Matrix (MATRIX)
chapter.
10. Refer to the 30.5.3. Main Crystal Oscillator section in the Clock Generator chapter. This selection
is independent of the PIO line configuration. PIO lines must be configured according to XINxx (I)
and XOUTxx (O).
11. DAC0 is selected when DACC_CHER.CH0 is set. DAC1 is selected when DACC_CHER.CH1 is set.
Refer to the DACC Channel Enable Register in the Digital-to-Analog Converter Controller (DACC)
chapter.

## SAME70_100
[5 empty] | Primary |  | Alternate |  | PIO Peripheral A |  | PIO Peripheral B |  | PIO Peripheral C |  | PIO Peripheral D
Sort | LQFP Pin | Power Rail | IO Type | Langname im Symbol | Signal | Dir | Signal | Dir | Signal | Dir | Signal | Dir | Signal | Dir | Signal | Dir | Reset State |  |  |  | IO-Filter | Ziel (Master CPU) | Ziel (Smart) | Änderung
92 | 3 | GND | Ground | GND/–/–/–/–/– | GND | – | – | – | – | – | – | – | – | – | – | – | –
93 | 7 | GND | Ground | GND/–/–/–/–/– | GND | – | – | – | – | – | – | – | – | – | – | – | –
94 | 8 | GND | Ground | GND/–/–/–/–/– | GND | – | – | – | – | – | – | – | – | – | – | – | –
95 | 10 | GND | Ground | GND/–/–/–/–/– | GND | – | – | – | – | – | – | – | – | – | – | – | –
96 | 29 | GND | Ground | GND/–/–/–/–/– | GND | – | – | – | – | – | – | – | – | – | – | – | –
97 | 67 | GND | Ground | GND/–/–/–/–/– | GND | – | – | – | – | – | – | – | – | – | – | – | –
90 | 94 | VDDUTMII | USBHS | HSDM/–/–/–/–/– | HSDM | I/O | – | – | – | – | – | – | – | – | – | – | – |  |  |  | USB | USB D- | USB D-
91 | 95 | VDDUTMII | USBHS | HSDP/–/–/–/–/– | HSDP | I/O | – | – | – | – | – | – | – | – | – | – | – |  |  |  | USB | USB D+ | USB D+
83 | 73 | VDDIO | TEST | JTAGSEL/–/–/–/–/– | JTAGSEL | I | – | – | – | – | – | – | – | – | – | – | I, | PD
77 | 58 | VDDIO | RST | NRST/–/–/–/–/– | NRST | I/O | – | – | – | – | – | – | – | – | – | – | I, | PU |  |  | DEBUG | DEBUG_RESET / CortexDebug pin 10 / 100k nach VCC, Jumper nach GND | DEBUG_RESET / CortexDebug pin 10 / 100k nach VCC, Jumper nach GND | 2017-01-10 Cortex Debug Connector
1 | 72 | VDDIO | GPIO_AD | PA00/WKUP0(1)/PWMC0_PWMH0/TIOA0/A17_BA1/– | PA00 | I/O | WKUP0(1) | I | PWMC0_PWMH0 | O | TIOA0 | I/O | A17_BA1 | O | – | – | PIO, | I, | PU, | ST |  |  | Digital-Encoder 1 Phase A / 3,3V-Signal vom Optokoppler
2 | 70 | VDDIO | GPIO_AD | PA01/WKUP1(1)/PWMC0_PWML0/TIOB0/A18/– | PA01 | I/O | WKUP1(1) | I | PWMC0_PWML0 | O | TIOB0 | I/O | A18 | O | – | – | PIO, | I, | PU, | ST |  |  | Digital-Encoder 1 Phase B / 3,3V-Signal vom Optokoppler
3 | 66 | VDDIO | GPIO | PA02/WKUP2(1)/PWMC0_PWMH1/–/DATRG/– | PA02 | I/O | WKUP2(1) | I | PWMC0_PWMH1 | O | – | – | DATRG | I | – | – | PIO, | I, | PU, | ST | LED | Front LED / LED an VCC über 1k | Front LED / LED an VCC über 1k
4 | 64 | VDDIO | GPIO_AD | PA03/PIODC0(2)/TWD0/LONCOL1/PCK2/– | PA03 | I/O | PIODC0(2) | I | TWD0 | I/O | LONCOL1 | I | PCK2 | O | – | – | PIO, | I, | PU, | ST | Handbox | Handbox Daten SDA / 4,7k nach VCC, FET-Wandler nach 5V | Handbox Daten SDA / 4,7k nach VCC, FET-Wandler nach 5V
5 | 55 | VDDIO | GPIO | PA04/WKUP3_PIODC1(3)/TWCK0/TCLK0/UTXD1/– | PA04 | I/O | WKUP3_PIODC1(3) | I | TWCK0 | O | TCLK0 | I | UTXD1 | O | – | – | PIO, | I, | PU, | ST | Handbox | Handbox Clock SCL / 4,7k nach VCC, FET-Wandler nach 5V | Handbox Clock SCL / 4,7k nach VCC, FET-Wandler nach 5V
6 | 52 | VDDIO | GPIO_AD | PA05/WKUP4_PIODC2(3)/PWMC1_PWML3/ISI_D4/URXD1/– | PA05 | I/O | WKUP4_PIODC2(3) | I | PWMC1_PWML3 | O | ISI_D4 | I | URXD1 | I | – | – | PIO, | I, | PU, | ST | RS232 | Front RS232 / von MAX232 R1out | Front RS232 / von MAX232 R1out | 2017-02-12 zweite Front-RS232 wieder da
7 | 24 | VDDIO | CLOCK | PA07/XIN32(4)/–/PWMC0_PWMH3/–/– | PA07 | I/O | XIN32(4) | I | – | – | PWMC0_PWMH3 | – | – | – | – | – | PIO, | HiZ |  |  | LED | Netzwerk LED / LED an VCC über 1k | Netzwerk LED / LED an VCC über 1k | 2017-02-12 LED am Netzwerk-Port verlegt von PA05
8 | 25 | VDDIO | CLOCK | PA08/XOUT32(4)/PWMC1_PWMH3/AFE0_ADTRG/–/– | PA08 | I/O | XOUT32(4) | O | PWMC1_PWMH3 | O | AFE0_ADTRG | I | – | – | – | – | PIO, | HiZ |  |  | ST4 | ST4 Nord / 3,3V-Signal vom Optokoppler | ST4 Nord / 3,3V-Signal vom Optokoppler
9 | 54 | VDDIO | GPIO_AD | PA09/WKUP6_PIODC3(3)/URXD0/ISI_D3/PWMC0_PWMFI0/– | PA09 | I/O | WKUP6_PIODC3(3) | I | URXD0 | I | ISI_D3 | I | PWMC0_PWMFI0 | I | – | – | PIO, | I, | PU, | ST | RS232 | Front RS232 / von MAX232 R1out | Front RS232 / von MAX232 R1out
10 | 46 | VDDIO | GPIO_AD | PA10/PIODC4(2)/UTXD0/PWMC0_PWMEXTRG0/RD/– | PA10 | I/O | PIODC4(2) | I | UTXD0 | O | PWMC0_PWMEXTRG0 | I | RD | I | – | – | PIO, | I, | PU, | ST | RS232 | Front RS232 / nach MAX232 T1in | Front RS232 / nach MAX232 T1in
11 | 44 | VDDIO | GPIO_AD | PA11/WKUP7_PIODC5(3)/QCS/PWMC0_PWMH0/PWMC1_PWML0/– | PA11 | I/O | WKUP7_PIODC5(3) | I | QCS | O | PWMC0_PWMH0 | O | PWMC1_PWML0 | O | – | – | PIO, | I, | PU, | ST | Flash | SPI Flash Memory S# / Chip Select / pin 7 | SPI Flash Memory S# / Chip Select / pin 7
12 | 48 | VDDIO | GPIO_AD | PA12/PIODC6(2)/QIO1/PWMC0_PWMH1/PWMC1_PWMH0/– | PA12 | I/O | PIODC6(2) | I | QIO1 | I/O | PWMC0_PWMH1 | O | PWMC1_PWMH0 | O | – | – | PIO, | I, | PU, | ST | Flash | SPI Flash Memory DQ1 / Datenbit 1 / pin 8 | SPI Flash Memory DQ1 / Datenbit 1 / pin 8
13 | 27 | VDDIO | GPIO_AD | PA13/PIODC7(2)/QIO0/PWMC0_PWMH2/PWMC1_PWML1/– | PA13 | I/O | PIODC7(2) | I | QIO0 | I/O | PWMC0_PWMH2 | O | PWMC1_PWML1 | O | – | – | PIO, | I, | PU, | ST | Flash | SPI Flash Memory DQ0 / Datenbit 0 / pin 15 | SPI Flash Memory DQ0 / Datenbit 0 / pin 15
14 | 34 | VDDIO | GPIO_CLK | PA14/WKUP8_PIODCEN1(3)/QSCK/PWMC0_PWMH3/PWMC1_PWMH1/– | PA14 | I/O | WKUP8_PIODCEN1(3) | I | QSCK | O | PWMC0_PWMH3 | O | PWMC1_PWMH1 | O | – | – | PIO, | I, | PU, | ST | Flash | SPI Flash Memory C / Clock / pin 16 | SPI Flash Memory C / Clock / pin 16
15 | 33 | VDDIO | GPIO_AD | PA15/–/D14/TIOA1/PWMC0_PWML3/– | PA15 | I/O | – | – | D14 | I/O | TIOA1 | I/O | PWMC0_PWML3 | O | – | – | PIO, | I, | PU, | ST |  |  | Digital-Encoder 1 Phase A / 3,3V-Signal vom Optokoppler
16 | 30 | VDDIO | GPIO_AD | PA16/–/D15/TIOB1/PWMC0_PWML2/– | PA16 | I/O | – | – | D15 | I/O | TIOB1 | I/O | PWMC0_PWML2 | O | – | – | PIO, | I, | PU, | ST |  |  | Digital-Encoder 1 Phase B / 3,3V-Signal vom Optokoppler
17 | 16 | VDDIO | GPIO_AD | PA17/AFE0_AD6(5)/QIO2/PCK1/PWMC0_PWMH3/– | PA17 | I/O | AFE0_AD6(5) | I | QIO2 | I/O | PCK1 | O | PWMC0_PWMH3 | O | – | – | PIO, | I, | PU, | ST | Flash | SPI Flash Memory DQ2 / Datenbit 2 / pin 9 | SPI Flash Memory DQ2 / Datenbit 2 / pin 9
18 | 15 | VDDIO | GPIO_AD | PA18/AFE0_AD7(5)/PWMC1_PWMEXTRG1/PCK2/A14/– | PA18 | I/O | AFE0_AD7(5) | I | PWMC1_PWMEXTRG1 | I | PCK2 | O | A14 | O | – | – | PIO, | I, | PU, | ST | ST4 | ST4 Süd / 3,3V-Signal vom Optokoppler | ST4 Süd / 3,3V-Signal vom Optokoppler
19 | 14 | VDDIO | GPIO_AD | PA19/AFE0_AD8_WKUP9(6)/–/PWMC0_PWML0/A15/– | PA19 | I/O | AFE0_AD8_WKUP9(6) | I | – | – | PWMC0_PWML0 | O | A15 | O | – | – | PIO, | I, | PU, | ST | ST4 | ST4 Ost / 3,3V-Signal vom Optokoppler | ST4 Ost / 3,3V-Signal vom Optokoppler
20 | 13 | VDDIO | GPIO_AD | PA20/AFE0_AD9_WKUP10(6)/–/PWMC0_PWML1/A16_BA0/– | PA20 | I/O | AFE0_AD9_WKUP10(6) | I | – | – | PWMC0_PWML1 | O | A16_BA0 | O | – | – | PIO, | I, | PU, | ST | ST4 | ST4 West / 3,3V-Signal vom Optokoppler | ST4 West / 3,3V-Signal vom Optokoppler
21 | 21 | VDDIO | GPIO_AD | PA21/AFE0_AD1_PIODCEN2(8)/RXD1/PCK1/PWMC1_PWMFI0/– | PA21 | I/O | AFE0_AD1_PIODCEN2(8) | I | RXD1 | I | PCK1 | O | PWMC1_PWMFI0 | I | – | – | PIO, | I, | PU, | ST | RTC | RealTimeClock Dout / MISO / pin 19 | RealTimeClock Dout / MISO / pin 19
22 | 26 | VDDIO | GPIO_AD | PA22/PIODCCLK(2)/RK/PWMC0_PWMEXTRG1/NCS2/– | PA22 | I/O | PIODCCLK(2) | I | RK | I/O | PWMC0_PWMEXTRG1 | I | NCS2 | O | – | – | PIO, | I, | PU, | ST | RTC | RealTimeClock Dout / INT_SQW / pin 5 | RealTimeClock Dout / INT_SQW / pin 5
23 | 31 | VDDIO | GPIO_AD | PA23/–/SCK1/PWMC0_PWMH0/A19/PWMC1_PWML2 | PA23 | I/O | – | – | SCK1 | I/O | PWMC0_PWMH0 | O | A19 | O | PWMC1_PWML2 | O | PIO, | I, | PU, | ST | RTC | RealTimeClock SCLK / Clock / pin 18 und 20 | RealTimeClock SCLK / Clock / pin 18 und 20
24 | 38 | VDDIO | GPIO_AD | PA24/–/RTS1/PWMC0_PWMH1/A20/ISI_PCK | PA24 | I/O | – | – | RTS1 | O | PWMC0_PWMH1 | O | A20 | O | ISI_PCK | I | PIO, | I, | PU, | ST | RTC | RealTimeClock CS / Chip Select / pin 1 | RealTimeClock CS / Chip Select / pin 1
25 | 40 | VDDIO | GPIO_AD | PA25/–/CTS1/PWMC0_PWMH2/A23/MCCK | PA25 | I/O | – | – | CTS1 | I | PWMC0_PWMH2 | O | A23 | O | MCCK | O | PIO, | I, | PU, | ST
26 | 42 | VDDIO | GPIO | PA26/–/DCD1/TIOA2/MCDA2/PWMC1_PWMFI1 | PA26 | I/O | – | – | DCD1 | I | TIOA2 | O | MCDA2 | I/O | PWMC1_PWMFI1 | I | PIO, | I, | PU, | ST | MOT |  | Trinamic DRV_ENN | 2018-12-04 Trinamic Motortreiber Enable
27 | 50 | VDDIO | GPIO_AD | PA27/–/DTR1/TIOB2/MCDA3/ISI_D7 | PA27 | I/O | – | – | DTR1 | O | TIOB2 | I/O | MCDA3 | I/O | ISI_D7 | I | PIO, | I, | PU, | ST | BPL/MOT | Backplane SYNC / verstärkt über Pulldown-Transistor | Trinamic ENCN_DCO (Sync) + IP2000 TRG | 2018-12-10 + IP2000 TRG
28 | 79 | VDDIO | GPIO | PA28/–/DSR1/TCLK1/MCCDA/PWMC1_PWMFI2 | PA28 | I/O | – | – | DSR1 | I | TCLK1 | I | MCCDA | I/O | PWMC1_PWMFI2 | I | PIO, | I, | PU, | ST | IP2000 |  | Analog-Encoder RESET / über Pegelwandler
29 | 82 | VDDIO | GPIO | PA30/WKUP11(1)/PWMC0_PWML2/PWMC1_PWMEXTRG0/MCDA0/– | PA30 | I/O | WKUP11(1) | I | PWMC0_PWML2 | O | PWMC1_PWMEXTRG0 | I | MCDA0 | I/O | – | – | PIO, | I, | PU, | ST |  |  |  | 2018-12-10 Frei, nicht mehr IP2000 TRG
30 | 83 | VDDIO | GPIO_AD | PA31/–/SPI0_NPCS1/PCK2/MCDA1/PWMC1_PWMH2 | PA31 | I/O | – | – | SPI0_NPCS1 | I/O | PCK2 | O | MCDA1 | I/O | PWMC1_PWMH2 | O | PIO, | I, | PU, | ST | IP2000 |  | Analog-Encoder ERROR (Eingang) / über Pegelwandler
31 | 12 | VDDIO | GPIO | PB00/AFE0_AD10_RTCOUT0(7)/PWMC0_PWMH0/–/RXD0/TF | PB00 | I/O | AFE0_AD10_RTCOUT0(7) | I | PWMC0_PWMH0 | O | – | – | RXD0 | I | TF | I/O | PIO, | I, | PU, | ST | IP2000 |  | Analog-Encoder SPI MISO / über Pegelwandler
32 | 11 | VDDIO | GPIO | PB01/AFE1_AD0_RTCOUT1(7)/PWMC0_PWMH1/GTSUCOMP/TXD0/TK | PB01 | I/O | AFE1_AD0_RTCOUT1(7) | I | PWMC0_PWMH1 | O | GTSUCOMP | O | TXD0 | I/O | TK | I/O | PIO, | I, | PU, | ST | IP2000 |  | Analog-Encoder SPI MOSI / über Pegelwandler
33 | 17 | VDDIO | GPIO | PB02/AFE0_AD5(5)/CANTX0/–/CTS0/SPI0_NPCS0 | PB02 | I/O | AFE0_AD5(5) | I | CANTX0 | O | – | – | CTS0 | I | SPI0_NPCS0 | I/O | PIO, | I, | PU, | ST | BPL/MOT | Backplane-Kommunikation / Multiplexer Adressbit 0 | Trinamic CSN / Select 1 von 3 (RA) | 2018-12-04 Text für Trinamic angepasst
34 | 20 | VDDIO | GPIO_AD | PB03/AFE0_AD2_WKUP12(6)/CANRX0/PCK2/RTS0/ISI_D2 | PB03 | I/O | AFE0_AD2_WKUP12(6) | I | CANRX0 | I | PCK2 | O | RTS0 | O | ISI_D2 | I | PIO, | I, | PU, | ST | IP2000 |  | Analog-Encoder SPI Select / über Pegelwandler
35 | 74 | VDDIO | GPIO_MLB | PB04/TDI(9)/TWD1/PWMC0_PWMH2/–/TXD1 | PB04 | I/O | TDI(9) | I | TWD1 | I/O | PWMC0_PWMH2 | O | – | – | TXD1 | I/O | PIO, | I, | PD, | ST | RTC | RealTimeClock DIN / MOSI / pin 17 | RealTimeClock DIN / MOSI / pin 17
36 | 77 | VDDIO | GPIO_MLB | PB05/TDO_TRACESWO_WKUP13(9)/TWCK1/PWMC0_PWML0/–/TD | PB05 | I/O | TDO_TRACESWO_WKUP13(9) | O | TWCK1 | O | PWMC0_PWML0 | O | – | – | TD | O | O, | PU |  |  | DEBUG | DEBUG_SWO / CortexDebug pin 6 | DEBUG_SWO / CortexDebug pin 6 | 2017-01-10 Cortex Debug Connector
37 | 57 | VDDIO | GPIO | PB06/SWDIO_TMS(9)/–/–/–/– | PB06 | I/O | SWDIO_TMS(9) | I | – | – | – | – | – | – | – | – | PIO,I,ST |  |  |  | DEBUG | DEBUG_SWDIO / CortexDebug pin 2 / 100k nach VCC | DEBUG_SWDIO / CortexDebug pin 2 / 100k nach VCC | 2017-01-10 Cortex Debug Connector
38 | 63 | VDDIO | GPIO | PB07/SWCLK_TCK(9)/–/–/–/– | PB07 | I/O | SWCLK_TCK(9) | I | – | – | – | – | – | – | – | – | PIO,I,ST |  |  |  | DEBUG | DEBUG_SWDCLK / CortexDebug pin 4 / 100k nach VCC | DEBUG_SWDCLK / CortexDebug pin 4 / 100k nach VCC | 2017-01-10 Cortex Debug Connector
39 | 98 | VDDIO | CLOCK | PB08/XOUT(10)/–/–/–/– | PB08 | I/O | XOUT(10) | O | – | – | – | – | – | – | – | – | PIO, | HiZ |  |  |  | CPU-Takt Quartz 12 MHz | CPU-Takt Quartz 12 MHz
40 | 99 | VDDIO | CLOCK | PB09/XIN(10)/–/–/–/– | PB09 | I/O | XIN(10) | I | – | – | – | – | – | – | – | – | PIO, | HiZ |  |  |  | CPU-Takt Quartz 12 MHz | CPU-Takt Quartz 12 MHz
41 | 61 | VDDIO | GPIO | PB12/ERASE(9)/PWMC0_PWML1/GTSUCOMP/–/PCK0 | PB12 | I/O | ERASE(9) | I | PWMC0_PWML1 | O | GTSUCOMP | O | – | – | PCK0 | O | PIO, | I, | PD, | ST | DEBUG | Jumper nach VCC zum Löschen | Jumper nach VCC zum Löschen | 2017-01-10 Neu
42 | 100 | VDDIO | GPIO_AD | PB13/DAC0(11)/PWMC0_PWML2/PCK0/SCK0/– | PB13 | I/O | DAC0(11) | O | PWMC0_PWML2 | O | PCK0 | O | SCK0 | I/O | – | – | PIO, | I, | PU, | ST | IP2000 |  | Analog-Encoder SPI Clock / über Pegelwandler
43 | 1 | VDDIO | GPIO_AD | PD00/DAC1(11)/GTXCK/PWMC1_PWML0/SPI1_NPCS1/DCD0 | PD00 | I/O | DAC1(11) | I | GTXCK | I | PWMC1_PWML0 | O | SPI1_NPCS1 | I/O | DCD0 | I | PIO, | I, | PU, | ST | Ethernet | Ethernet REF_CLK / 50MHz Takt / PHY pin 16 | Ethernet REF_CLK / 50MHz Takt / PHY pin 16
44 | 92 | VDDIO | GPIO | PD01/–/GTXEN/PWMC1_PWMH0/SPI1_NPCS2/DTR0 | PD01 | I/O | – | – | GTXEN | O | PWMC1_PWMH0 | O | SPI1_NPCS2 | I/O | DTR0 | O | PIO, | I, | PU, | ST | Ethernet | Ethernet TXEN / Sendefreigabe / PHY pin 19 | Ethernet TXEN / Sendefreigabe / PHY pin 19
45 | 91 | VDDIO | GPIO | PD02/–/GTX0/PWMC1_PWML1/SPI1_NPCS3/DSR0 | PD02 | I/O | – | – | GTX0 | O | PWMC1_PWML1 | O | SPI1_NPCS3 | I/O | DSR0 | I | PIO, | I, | PU, | ST | Ethernet | Ethernet TXD0 / Sendedaten / PHY pin 20 | Ethernet TXD0 / Sendedaten / PHY pin 20
46 | 89 | VDDIO | GPIO | PD03/–/GTX1/PWMC1_PWMH1/UTXD4/RI0 | PD03 | I/O | – | – | GTX1 | O | PWMC1_PWMH1 | O | UTXD4 | O | RI0 | I | PIO, | I, | PU, | ST | Ethernet | Ethernet TXD1 / Sendedaten / PHY pin 21 | Ethernet TXD1 / Sendedaten / PHY pin 21
47 | 88 | VDDIO | GPIO_CLK | PD04/–/GRXDV/PWMC1_PWML2/TRACED0/DCD2 | PD04 | I/O | – | – | GRXDV | I | PWMC1_PWML2 | O | TRACED0 | O | DCD2 | I | PIO, | I, | PU, | ST | Ethernet | Ethernet CRS_DV / / PHY pin 15 | Ethernet CRS_DV / / PHY pin 15
48 | 87 | VDDIO | GPIO_CLK | PD05/–/GRX0/PWMC1_PWMH2/TRACED1/DTR2 | PD05 | I/O | – | – | GRX0 | I | PWMC1_PWMH2 | O | TRACED1 | O | DTR2 | O | PIO, | I, | PU, | ST | Ethernet | Ethernet RXD0 / Empfangsdaten / PHY pin 13 | Ethernet RXD0 / Empfangsdaten / PHY pin 13
49 | 85 | VDDIO | GPIO_CLK | PD06/–/GRX1/PWMC1_PWML3/TRACED2/DSR2 | PD06 | I/O | – | – | GRX1 | I | PWMC1_PWML3 | O | TRACED2 | O | DSR2 | I | PIO, | I, | PU, | ST | Ethernet | Ethernet RXD1 / Empfangsdaten / PHY pin 12 | Ethernet RXD1 / Empfangsdaten / PHY pin 12
50 | 84 | VDDIO | GPIO_CLK | PD07/–/GRXER/PWMC1_PWMH3/TRACED3/RI2 | PD07 | I/O | – | – | GRXER | I | PWMC1_PWMH3 | O | TRACED3 | O | RI2 | I | PIO, | I, | PU, | ST | Ethernet | Ethernet RXERR / Empfangsfehlersignal / PHY pin 17 | Ethernet RXERR / Empfangsfehlersignal / PHY pin 17
51 | 80 | VDDIO | GPIO_CLK | PD08/–/GMDC/PWMC0_PWMFI1/–/TRACECLK | PD08 | I/O | – | – | GMDC | O | PWMC0_PWMFI1 | I | – | – | TRACECLK | O | PIO, | I, | PU, | ST | Ethernet | Ethernet MDC / Steuerport Takt / PHY pin 11 | Ethernet MDC / Steuerport Takt / PHY pin 11
52 | 78 | VDDIO | GPIO_CLK | PD09/–/GMDIO/PWMC0_PWMFI2/AFE1_ADTRG/– | PD09 | I/O | – | – | GMDIO | I/O | PWMC0_PWMFI2 | I | AFE1_ADTRG | I | – | – | PIO, | I, | PU, | ST | Ethernet | Ethernet MDIO / Steuerport Daten / PHY pin 10 | Ethernet MDIO / Steuerport Daten / PHY pin 10
53 | 71 | VDDIO | GPIO_MLB | PD10/–/GCRS/PWMC0_PWML0/TD/– | PD10 | I/O | – | – | GCRS | I | PWMC0_PWML0 | O | TD | O | – | – | PIO, | I, | PD, | ST | Ethernet | Ethernet RST / Resetsignal / PHY pin 24 | Ethernet RST / Resetsignal / PHY pin 24
54 | 69 | VDDIO | GPIO_AD | PD11/–/GRX2/PWMC0_PWMH0/GTSUCOMP/ISI_D5 | PD11 | I/O | – | – | GRX2 | I | PWMC0_PWMH0 | O | GTSUCOMP | O | ISI_D5 | I | PIO, | I, | PU, | ST | USB | USB VBUS / 3,3V über Spannungsteiler vom USB-Port | USB VBUS / 3,3V über Spannungsteiler vom USB-Port
55 | 65 | VDDIO | GPIO_AD | PD12/–/GRX3/CANTX1/SPI0_NPCS2/ISI_D6 | PD12 | I/O | – | – | GRX3 | I | CANTX1 | O | SPI0_NPCS2 | O | ISI_D6 | I | PIO, | I, | PU, | ST | BPL/MOT | Backplane-Kommunikation / Multiplexer Adressbit 2 | Trinamic CSN / Select 3 von 3 (Focus) | 2018-12-04 Text für Trinamic angepasst
56 | 62 | VDDIO | GPIO_CLK | PD13/–/GCOL/–/SDA10/– | PD13 | I/O | – | – | GCOL | I | – | – | SDA10 | O | – | – | PIO, | I, | PU, | ST | Ethernet | Ethernet INTRP / Interruptsignal / PHY pin 18 | Ethernet INTRP / Interruptsignal / PHY pin 18
57 | 59 | VDDIO | GPIO_AD | PD14/–/GRXCK/–/SDCKE/– | PD14 | I/O | – | – | GRXCK | I | – | – | SDCKE | O | – | – | PIO, | I, | PU, | ST | DEBUG | DEBUG_DETECT / Cortex Debug pin 9 | DEBUG_DETECT / Cortex Debug pin 9 | 2017-01-10 Neu
58 | 75 | VDDIO | GPIO_AD | PD15/–/GTX2/RXD2/NWR1_NBS1/– | PD15 | I/O | – | – | GTX2 | O | RXD2 | I | NWR1_NBS1 | O | – | – | PIO, | I, | PU, | ST | RS232 | Debug RS232 / vom FTDI-Kabel TXD pin 4 | Debug RS232 / vom FTDI-Kabel TXD pin 4 | 2017-01-10 Neu
59 | 56 | VDDIO | GPIO_AD | PD16/–/GTX3/TXD2/RAS/– | PD16 | I/O | – | – | GTX3 | O | TXD2 | I/O | RAS | O | – | – | PIO, | I, | PU, | ST | RS232 | Debug RS232 / zum FTDI-Kabel RXD pin 5 | Debug RS232 / zum FTDI-Kabel RXD pin 5 | 2017-01-10 Neu
60 | 53 | VDDIO | GPIO_AD | PD17/–/GTXER/SCK2/CAS/– | PD17 | I/O | – | – | GTXER | O | SCK2 | I/O | CAS | O | – | – | PIO, | I, | PU, | ST | DEBUG | VCC zum Erkennen einer Deltacode-Modular | GND zum Erkennen einer Deltacode-Smart | 2017-01-10 Neu
61 | 49 | VDDIO | GPIO_AD | PD18/–/NCS1_SDCS/RTS2/URXD4/– | PD18 | I/O | – | – | NCS1_SDCS | O | RTS2 | O | URXD4 | I | – | – | PIO, | I, | PU, | ST | RS232 | Debug RS232 / zum FTDI-Kabel CTS pin 2 | Debug RS232 / zum FTDI-Kabel CTS pin 2 | 2017-01-10 Neu
62 | 47 | VDDIO | GPIO_AD | PD19/–/NCS3/CTS2/UTXD4/– | PD19 | I/O | – | – | NCS3 | O | CTS2 | I | UTXD4 | O | – | – | PIO, | I, | PU, | ST | RS232 | Debug RS232 / vom FTDI-Kabel RTS pin 6 | Debug RS232 / vom FTDI-Kabel RTS pin 6 | 2017-01-10 Neu
63 | 45 | VDDIO | GPIO | PD20/–/PWMC0_PWMH0/SPI0_MISO/GTSUCOMP/– | PD20 | I/O | – | – | PWMC0_PWMH0 | O | SPI0_MISO | I/O | GTSUCOMP | O | – | – | PIO, | I, | PU, | ST | BPL/MOT | Backplane-Kommunikation Empfangen | Trinamic SDO / SPI MISO (Daten lesen) | 2018-12-04 Text für Trinamic angepasst
64 | 43 | VDDIO | GPIO_AD | PD21/–/PWMC0_PWMH1/SPI0_MOSI/TIOA11/ISI_D1 | PD21 | I/O | – | – | PWMC0_PWMH1 | O | SPI0_MOSI | I/O | TIOA11 | I/O | ISI_D1 | I | PIO, | I, | PU, | ST | BPL/MOT | Backplane-Kommunikation Senden | Trinamic SDI / SPI MOSI (Daten schreiben) | 2018-12-04 Text für Trinamic angepasst
65 | 41 | VDDIO | GPIO_AD | PD22/–/PWMC0_PWMH2/SPI0_SPCK/TIOB11/ISI_D0 | PD22 | I/O | – | – | PWMC0_PWMH2 | O | SPI0_SPCK | O | TIOB11 | I/O | ISI_D0 | I | PIO, | I, | PU, | ST | BPL/MOT | Backplane-Kommunikation Clock | Trinamic CLK, Extension pin 10 / SPI-Takt | 2018-12-04 Text für Trinamic angepasst
66 | 37 | VDDIO | GPIO_AD | PD24/–/PWMC0_PWML0/RF/TCLK11/ISI_HSYNC | PD24 | I/O | – | – | PWMC0_PWML0 | O | RF | I/O | TCLK11 | I | ISI_HSYNC | I | PIO, | I, | PU, | ST | BEEPER
67 | 35 | VDDIO | GPIO_AD | PD25/–/PWMC0_PWML1/SPI0_NPCS1/URXD2/ISI_VSYNC | PD25 | I/O | – | – | PWMC0_PWML1 | O | SPI0_NPCS1 | I/O | URXD2 | I | ISI_VSYNC | I | PIO, | I, | PU, | ST | BPL/MOT | Backplane-Kommunikation / Multiplexer Adressbit 1 | Trinamic CSN / Select 2 von 3 (Dec) | 2018-12-04 Text für Trinamic angepasst
68 | 36 | VDDIO | GPIO | PD26/–/PWMC0_PWML2/TD/UTXD2/UTXD1 | PD26 | I/O | – | – | PWMC0_PWML2 | O | TD | O | UTXD2 | O | UTXD1 | O | PIO, | I, | PU, | ST | RS232 | Front RS232 / nach MAX232 T2in | Front RS232 / nach MAX232 T2in | 2017-02-12 zweite Front-RS232 wieder da
69 | 32 | VDDIO | GPIO_AD | PD27/–/PWMC0_PWML3/SPI0_NPCS3/TWD2/ISI_D8 | PD27 | I/O | – | – | PWMC0_PWML3 | O | SPI0_NPCS3 | O | TWD2 | O | ISI_D8 | I | PIO, | I, | PU, | ST | BPL/MOT | Backplane-Kommunikation / Multiplexer Enable | I2C SDA für Temperatur-Sensor | 2018-11-27 I2C SDA für Temp-Sensor statt 4.SPI-Selektor
70 | 51 | VDDIO | GPIO_AD | PD28/WKUP5(1)/URXD3/CANRX1/TWCK2/ISI_D9 | PD28 | I/O | WKUP5(1) | I | URXD3 | I | CANRX1 | I | TWCK2 | O | ISI_D9 | I | PIO, | I, | PU, | ST |  |  | I2C SCL für Temperatur-Sensor | 2018-11-27 I2C SCL für Temp-Sensor
71 | 23 | VDDIO | GPIO_AD | PD30/AFE0_AD0(5)/UTXD3/–/–/ISI_D10 | PD30 | I/O | AFE0_AD0(5) | I | UTXD3 | 0 | – | – | – | – | ISI_D10 | I | PIO, | I, | PU, | ST
72 | 2 | VDDIO | GPIO_AD | PD31/–/QIO3/UTXD3/PCK2/ISI_D11 | PD31 | I/O | – | – | QIO3 | I/O | UTXD3 | O | PCK2 | O | ISI_D11 | I | PIO, | I, | PU, | ST | Flash | SPI Flash Memory DQ3 / Datenbit 3 / pin 1 | SPI Flash Memory
78 | 60 | VDDIO | TEST | TST/–/–/–/–/– | TST | I | – | – | – | – | – | – | – | – | – | – | I, | PD
99 | 97 | – | VBG | VBG/–/–/–/–/– | VBG | I | – | – | – | – | – | – | – | – | – | – | –
84 | 18 | VDDCORE | Power | VDDCORE/–/–/–/–/– | VDDCORE | – | – | – | – | – | – | – | – | – | – | – | –
85 | 22 | VDDCORE | Power | VDDCORE/–/–/–/–/– | VDDCORE | – | – | – | – | – | – | – | – | – | – | – | –
86 | 39 | VDDCORE | Power | VDDCORE/–/–/–/–/– | VDDCORE | – | – | – | – | – | – | – | – | – | – | – | –
87 | 76 | VDDCORE | Power | VDDCORE/–/–/–/–/– | VDDCORE | – | – | – | – | – | – | – | – | – | – | – | –
74 | 5 | VDDIN | Power | VDDIN/–/–/–/–/– | VDDIN | – | – | – | – | – | – | – | – | – | – | – | –
79 | 19 | VDDIO | Power | VDDIO/–/–/–/–/– | VDDIO | – | – | – | – | – | – | – | – | – | – | – | –
80 | 28 | VDDIO | Power | VDDIO/–/–/–/–/– | VDDIO | – | – | – | – | – | – | – | – | – | – | – | –
81 | 68 | VDDIO | Power | VDDIO/–/–/–/–/– | VDDIO | – | – | – | – | – | – | – | – | – | – | – | –
82 | 81 | VDDIO | Power | VDDIO/–/–/–/–/– | VDDIO | – | – | – | – | – | – | – | – | – | – | – | –
73 | 4 | VDDOUT | Power | VDDOUT/–/–/–/–/– | VDDOUT | – | – | – | – | – | – | – | – | – | – | – | –
88 | 86 | VDDPLL | Power | VDDPLL/–/–/–/–/– | VDDPLL | – | – | – | – | – | – | – | – | – | – | – | –
100 | 90 | VDDPLLUSB | Power | VDDPLLUSB/–/–/–/–/– | VDDPLLUSB | – | – | – | – | – | – | – | – | – | – | – | –
98 | 96 | VDDUTMIC | Power | VDDUTMIC/–/–/–/–/– | VDDUTMIC | – | – | – | – | – | – | – | – | – | – | – | –
89 | 93 | VDDUTMII | Power | VDDUTMII/–/–/–/–/– | VDDUTMII | – | – | – | – | – | – | – | – | – | – | – | –
75 | 6 | GND | Reference | VREFN/–/–/–/–/– | VREFN | I | – | – | – | – | – | – | – | – | – | – | –
76 | 9 | VDDIO | Reference | VREFP/–/–/–/–/– | VREFP | I | – | – | – | – | – | – | – | – | – | – | –
NOCH FEHLENDE SIGNALE