## TEST4
ID | Bezeichner | Gehäuse/Footprint | Stückzahl | Bezeichnung | Lieferant | Lieferanten-Nummer | Kommentar
1 | P10 | IP2000_Modul | 1 | ENCODERMODUL | MTS |  | Modul mit IP2000
2 | U2 | LQFP-100_14x14mm_Pitch0.5mm | 1 | SAME70N21 | MTS |  | CPU von Atmel
3 | C50,C3,C4,C5,C6,C8,C9,C10,C11,C12,C14,C15,C16,C17,C18,C19,C20,C21,C22,C25,C34,C35,C36,C37,C43,C44,C45,C46,C47,C48,C51,C52,C57,C60,C61,C62,C63,C64,C65,C66,C67,C68,C69 | C_1206_HandSoldering | 43 | 100n | Reichelt | X7R-G1206 100N
4 | F1 | Fuseholder5x20_horiz_open_inline_Type-I | 1 | 2A | Reichelt | PL OGN-22,5
5 | P5 | Pin_Header_Straight_LForm_1x05 | 1 | CONN_HANDBOX | Reichelt | PS 25/5G WS
6 | U3,U1 | SSOP24_A3992_Pitch0.65mm | 2 | A3992 | MTS |  | Motortreiber von Allegro
7 | P3,P4 | Pin_Header_Straight_LForm_1x05 | 2 | CONN_STEPPER | Reichelt | PS 25/5G WS
8 | P12 | Pin_Header_Straight_LForm_1x05 | 1 | CONN_DUALRS232 | Reichelt | PS 25/5G WS
9 | P6,P7 | Conn_Modular_4 | 2 | CONN_ENCODER | Reichelt | MEBP 4-4S
10 | C28,C38,C40 | C_Radial_D10_L13_P5 | 3 | 100µ50V | Reichelt | RAD FR 100/63
11 | P18 | Pin_Header_Straight_2x10 | 1 | CONN_STEPPER_3_4 | Reichelt
12 | C1,C2,C23,C24,C39,C41 | C_1206_HandSoldering | 6 | 220n | MTS |  | Pufferkondensator für Motortreiber
13 | C7 | C_1206_HandSoldering | 1 | 10p | MTS |  | Beschaltung für CPU-Eingang VBG
14 | C29,C30 | C_Radial_D5_L11_P2.5 | 2 | 22µ50V | Reichelt | RAD FR 22/50
15 | C31,C32,C33,C58,C59 | C_1206_HandSoldering | 5 | 10µ25V | Reichelt | X7R-G1206 10/25
16 | C49 | C_1206_HandSoldering | 1 | 4.7µ50V | Reichelt | X7R-G1206 4,7/50
17 | C54 | C_1206_HandSoldering | 1 | 2.2µ 50V | Reichelt | X7R-G1206 2,2/50
18 | C56 | C_1206_HandSoldering | 1 | 22p | MTS |  | Spannungseinstellung für Ethernet-Baustein
20 | BT1 | CR2032V | 1 | CR2032 3V | Reichelt | KZH 20PCB-V
21 | D1 | Diode_DO-201AD_Horizontal_RM15 | 1 | 50V 3A | Reichelt | SB 360
22 | D18,D19,D20,D21 | SMA_Handsoldering | 4 | 40V 1A | Reichelt | B 140 F
23 | J2 | RJ45_TRANSFO | 1 | RJ45-TRANSFO | MTS |  | Ethernet-Buchse mit LEDs
24 | JP1,JP2 | Pin_Header_Straight_1x02 | 2 | JUMPER | Reichelt
25 | L4,L1,L2,L3 | C_1206_HandSoldering | 4 | 120Ohm | Reichelt | BLM31PG 121
26 | P1 | USB_B | 1 | USB_B | Reichelt | USB BW
27 | P2 | Pin_Header_Straight_1x02 | 1 | CONN_01X02 | Reichelt
28 | P8,P13,P14,P15,P16,P17 | MountingHole_3.2mm_M3 | 6 | - | -
29 | P9 | Pin_Header_Straight_2x10 | 1 | ARM_JTAG | Reichelt
30 | R48 | R_1206_HandSoldering | 1 | 2R2
30 | P11 | RJ12_E | 1 | CONN_ST4 | Reichelt | MEBP 6-6S
31 | R47,R46,R45,R49 | R_1206_HandSoldering | 4 | 100k
31 | Q1,Q2 | SOT-23_Handsoldering | 2 | IRLML2402 | MTS |  | Pegelwandler für Handbox 5V/3,3V
32 | R1,R2,R5,R6 | R_2512_HandSoldering | 4 | 0,167 Ohm | MTS |  | Sense-Widerstand
32 | R44 | R_1206_HandSoldering | 1 | 1K
33 | R43 | R_1206_HandSoldering | 1 | 22K
33 | R4 | R_1206_HandSoldering | 1 | 5K62 | MTS |  | Beschaltung für CPU-Eingang VBG
34 | R8,R9 | R_1206_HandSoldering | 2 | 100R | Reichelt | SMD 1/4W 100 | Serienwiderstand für Handbox-SCL/SDA
34 | R42 | R_1206_HandSoldering | 1 | 15K
35 | R41,R15,R16,R32 | R_1206_HandSoldering | 4 | 1k
35 | R10,R11,R12,R13 | R_1206_HandSoldering | 4 | 4k7 | Reichelt | SMD 1/4W 3,0K
36 | R40 | R_1206_HandSoldering | 1 | 3K
36 | R14 | R_1206_HandSoldering | 1 | 6k49 | MTS |  | Spannungseinstellung für Ethernet-Baustein
37 | R15,R16 | R_1206_HandSoldering | 2 | 1k | Reichelt | SMD 1/4W 1,0K
37 | R39 | R_1206_HandSoldering | 1 | 47K
38 | R17 | R_1206_HandSoldering | 1 | 10k | Reichelt | SMD 1/4W 10K
38 | R38 | R_1206_HandSoldering | 1 | 50k
39 | R18,R19,R20,R21,R24,R25,R26,R27 | R_1206_HandSoldering | 8 | 2K | Reichelt | SMD 1/4W 2,0K
40 | U4 | DCDC-Conv_TRACO_TSR-1 | 1 | 42/12V 1A | Reichelt | TSRN 1-24120
41 | U5 | DCDC-Conv_TRACO_TSR-1 | 1 | 42/5V 1A | Reichelt | TSRN 1-2450
42 | U6 | DCDC-Conv_TRACO_TSR-1 | 1 | 42/3.3V 1A | Reichelt | TSRN 1-2433
43 | U7 | SOIC-20_7.5x12.8mm_Pitch1.27mm | 1 | DS3234 | MTS |  | Echtzeituhr mit SPI-Schnittstelle
44 | U8 | SO-16-W | 1 | N25Q00AA | MTS |  | Speicherbaustein mit SPI-Schnittstelle
45 | U9 | SO-16-N | 1 | MAX232 | MTS |  | RS232-Pegelwandler für Minustemperaturen
46 | R33 | R_1206_HandSoldering | 1 | 1k5
46 | U11 | QFN-24-1EP_4x4mm_Pitch0.5mm | 1 | KSZ8081RNA | MTS |  | Ethernet-Baustein
47 | R35 | R_1206_HandSoldering | 1 | 39R
47 | U12 | SSOP-20 | 1 | TXB0108 | MTS |  | Pegelwandler für Encodermodul 5V/3,3V
48 | R3,R7,R22,R23,R28,R29,R30,R31 | R_1206_HandSoldering | 8 | 270R | Reichelt | SMD 1/4W 270
49 | U10,U13 | SO-16-N | 2 | ACSL-6400 | MTS |  | Vierfach-Optokoppler
50 | Y1 | TCXO_53 | 1 | 12MHz | Reichelt | XO53 12,00000
51 | Y2 | TCXO_53 | 1 | 25MHz | Reichelt | XO53 25,00000
51 | U19,U18,U17,U16,U15 | SBS_34_36 | 5 | SBS_34_36
52 | Q3,Q4 | SOT-23-6 | 2 | DDC143ZU | MTS |  | Doppeltransistor für Encoder-Eingänge
53 | U14 | SIL_DCDC_4Pin | 1 | DCDC_SIL | MTS |  | DCDC-Wandler für Encoder und ST4
54 | D22 | SOT-143 | 1 | PRTR5V0U2X | MTS |  | Mehrfach-Diode zum Schutz der USB-Schnittstelle
56 | SP1 | DIGISOUND | 1 | SPEAKER
102 | L5 | L_Chip_1210 | 1 | 10µH | Reichelt

## reichelt
XO91 25,00000 | 1
XO91 12,00000 | 1
XO53 25,00000 | 1
XO53 12,00000 | 1
CR 2032 | 1
PS 25/2G BR | 1
PS 25/5G WS | 1
PS 25/5G BR | 1
SB 360 | 1
STPS 2H100 | 1
SMD 1/4W 10K | 1
SMD 1/4W 1,0K | 1
KZH 20PCB-V | 1
SMD 1/4W 270 | 1
SMD 1/4W 100 | 1
SMD 1/4W 3,0K | 1
B 140 F | 6
MTR. 1,25A | 1
MTR. 2,0A | 1
PL OGN-22,5 | 1
MEBP 6-6S | 1
MEBP 4-4S | 1
USB BW | 1
X7R-G1206 2,2/50 | 1
X7R-G1206 4,7/50 | 1
X7R-G1206 10/25 | 1
X7R-G1206 100N | 1
12,0000-HC49-SMD | 1
25,0000-HC49-SMD | 1
BLM31PG 121 | 1
RAD FR 100/63 | 5
TSRN 1-2433 | 1
TSRN 1-2450 | 1
TSRN 1-24120 | 1

## BOM_2017-03-04
ID | Bezeichner | Gehäuse | Stückzahl | Bezeichnung | Lieferant | Lieferanten-Nummer | Preis (inkl. MwSt) | Kommentar
1 | P10 | IP2000_Modul | 1 | ENCODERMODUL | MTS | IP2000 Modul | IP2000 Modul | IP2000 Modul
2 | U4 | DCDC-Conv_TRACO_TSR-1 | 1 | 42/24V 1A | Reichelt | #N/A | #N/A | #N/A
3 | P11 | Conn_Modular_6 | 1 | CONN_ST4 | Reichelt | MEBP 6-6S | MEBP 6-6S | MEBP 6-6S
4 | D22 | SOT-143 | 1 | PRTR5V0U2X | Mouser | 771-PRTR5V0U2X-T/R | 771-PRTR5V0U2X-T/R | 771-PRTR5V0U2X-T/R
5 | U8 | SO-16-W | 1 | N25Q00AA | DigiKey | 557-1571-5-ND | 557-1571-5-ND | 557-1571-5-ND
6 | P17,P16,P15,P14,P13,P8 | MountingHole_3.2mm_M3 | 6 | CONN_01X01 | Leiton | #N/A | #N/A | #N/A
7 | P7,P6 | Conn_Modular_4 | 2 | CONN_ENCODER | Reichelt | MEBP 4-4S | MEBP 4-4S | MEBP 4-4S
8 | J2 | RJ45_TRANSFO_CONNEX_11AC010X | 1 | RJ45-TRANSFO | Bürklin | 73 F 6752 | 73 F 6752 | 73 F 6752
9 | Y1 | TCXO_53 | 1 | 12MHz | Reichelt | XO53 12,00000 | XO53 12,00000 | XO53 12,00000
10 | Y2 | TCXO_53 | 1 | 25MHz | Reichelt | XO53 25,00000 | XO53 25,00000 | XO53 25,00000
11 | U5 | DCDC-Conv_TRACO_TSR-1 | 1 | 42/5V 1A | Reichelt | TSRN 1-2450 | TSRN 1-2450 | TSRN 1-2450
12 | U6 | DCDC-Conv_TRACO_TSR-1 | 1 | 42/3.3V 1A | Reichelt | TSRN 1-2433 | TSRN 1-2433 | TSRN 1-2433
13 | U9 | SO-16-N | 1 | SN65C3232ED | Mouser | 595-SN65C3232ED | 2.84 | RS232-Pegelwandler für Minustemperaturen
14 | U10 | SO-16-N | 1 | ACSL-6400 | Mouser | 630-ACSL-6400-00TE | 630-ACSL-6400-00TE | 630-ACSL-6400-00TE
15 | U13 | SO-16-N | 1 | ACPL-247 | #N/A | #N/A | #N/A | #N/A
16 | U7 | SOIC-20_7.5x12.8mm_Pitch1.27mm | 1 | DS3234 | DigiKey | DS32345#-ND | DS32345#-ND | DS32345#-ND
17 | Q3,Q4 | SOT-363 | 2 | DDC143ZU | Mouser | 621-DDC143ZU-7-F | 621-DDC143ZU-7-F | 621-DDC143ZU-7-F
18 | D2 | SMA_Handsoldering | 1 | D_Schottky | #N/A | #N/A | #N/A | #N/A
19 | U2 | LQFP-100_14x14mm_Pitch0.5mm | 1 | SAME70N21 | DigiKey | ATSame70N21A-AN-ND | ATSame70N21A-AN-ND | ATSame70N21A-AN-ND
20 | U19,U18,U17,U16,U15 | SBS_34_36 | 5 | SBS_34_36 | #N/A | #N/A | #N/A | #N/A
21 | P19 | Pin_Header_Straight_1x02 | 1 | CONN_LED | #N/A | #N/A | #N/A | #N/A
22 | JP4,JP1,JP2,JP3,JP5,JP6,JP7,JP8 | Pin_Header_Straight_1x02 | 8 | JUMPER | Reichelt | 0 | 0 | 0
23 | SP1 | DIGISOUND | 1 | SPEAKER | #N/A | #N/A | #N/A | #N/A
24 | P2 | Pin_Header_Straight_LForm_1x05 | 1 | CONN_POWER_FUSE | Reichelt | PS 25/5G WS | PS 25/5G WS | PS 25/5G WS
25 | P12 | Pin_Header_Straight_LForm_1x05 | 1 | CONN_DUALRS232 | Reichelt | PS 25/5G WS | PS 25/5G WS | PS 25/5G WS
26 | P4,P3 | Pin_Header_Straight_LForm_1x05 | 2 | CONN_STEPPER | Reichelt | PS 25/5G WS | PS 25/5G WS | PS 25/5G WS
27 | P5 | Pin_Header_Straight_LForm_1x05 | 1 | CONN_HANDBOX | Reichelt | PS 25/5G WS | PS 25/5G WS | PS 25/5G WS
28 | P18 | Pin_Header_Straight_2x10 | 1 | CONN_STEPPER_3_4 | Reichelt | 0 | 0 | 0
29 | BT1 | CR2032H | 1 | CR2032 3V | Reichelt | KZH 20PCB-V | KZH 20PCB-V | KZH 20PCB-V
67 | L5 | L_Chip_1210 | 1 | 10µH | #N/A | #N/A | #N/A | #N/A
68 | U14 | SIL_DCDC_4Pin | 1 | DCDC_SIL | Elpro | DC5/DC5V 400mA SIL | DC5/DC5V 400mA SIL | DC5/DC5V 400mA SIL
69 | U1,U3 | SSOP24_A3992_Pitch0.65mm | 2 | A3992 | DigiKey | 620-1170-1-ND | 620-1170-1-ND | 620-1170-1-ND
70 | P1 | Conn_USBBW_Reichelt | 1 | USB_B | Reichelt | USB BW | USB BW | USB BW
71 | U11 | QFN-24-1EP_4x4mm_Pitch0.5mm | 1 | KSZ8081RNA | DigiKey | 576-4174-1-ND | 576-4174-1-ND | 576-4174-1-ND
72 | C29,C30 | C_Radial_D5_L11_P2.5 | 2 | 22µ50V | #N/A | #N/A | #N/A | #N/A
73 | C40,C38,C28 | C_Radial_D10_L13_P5 | 3 | 100µ50V | #N/A | #N/A | #N/A | #N/A
74 | L1,L2,L3,L4 | C_1207_Reflow | 4 | 120 | #N/A | #N/A | #N/A | #N/A
75 | C1,C2,C23,C24,C39,C41 | C_1206 | 6 | 220n | Bürklin | 46 D 6572 | 46 D 6572 | 46 D 6572
76 | C3,C4,C5,C6,C9,C10,C11,C12,C13,C14,C15,C16,C17,C18,C19,C20,C21,C22,C25,C26,C27,C34,C35,C36,C37,C43,C44,C45,C46,C47,C48,C50,C51,C52,C53,C57,C60,C61,C62,C63,C64,C65,C66,C67,C68,C69,C42,C71 | C_1206 | 48 | 100n | Reichelt | X7R-G1206 100N | X7R-G1206 100N | X7R-G1206 100N
77 | C7 | C_1206 | 1 | 10p | Bürklin | 46 D 6526 | 46 D 6526 | 46 D 6526
78 | C8,C55,C70 | C_1206 | 3 | 4,7µF | #N/A | #N/A | #N/A | #N/A
79 | C31,C32,C33,C58,C59 | C_1206 | 5 | 10µ25V | #N/A | #N/A | #N/A | #N/A
80 | C49 | C_1206 | 1 | 4.7µ50V | #N/A | #N/A | #N/A | #N/A
81 | C54 | C_1206 | 1 | 2.2µ 50V | #N/A | #N/A | #N/A | #N/A
82 | C56 | C_1206 | 1 | 22p | Bürklin | 46 D 6529 | 46 D 6529 | 46 D 6529
83 | R10,R11,R12,R13,R37 | R_1206 | 5 | 4k7 | #N/A | #N/A | #N/A | #N/A
84 | R15,R16,R32,R41 | R_1206 | 4 | 1k | Reichelt | SMD 1/4W 1,0K | SMD 1/4W 1,0K | SMD 1/4W 1,0K
85 | R17,R34,R36 | R_1206 | 3 | 10k | Reichelt | SMD 1/4W 10K | SMD 1/4W 10K | SMD 1/4W 10K
86 | R18,R19,R20,R21,R54,R55,R56,R57 | R_1206 | 8 | 10K | Reichelt | SMD 1/4W 10K | SMD 1/4W 10K | SMD 1/4W 10K
87 | R22,R23,R3,R7 | R_1206 | 4 | 270R | Reichelt | SMD 1/4W 270 | SMD 1/4W 270 | SMD 1/4W 270
88 | R24,R25,R26,R27 | R_1206 | 4 | 2K | Reichelt | SMD 1/4W 2,0K | SMD 1/4W 2,0K | SMD 1/4W 2,0K
89 | R28,R29,R30,R31 | R_1206 | 4 | 220R | #N/A | #N/A | #N/A | #N/A
90 | R33 | R_1206 | 1 | 1k5 | #N/A | #N/A | #N/A | #N/A
91 | R35 | R_1206 | 1 | 39R | #N/A | #N/A | #N/A | #N/A
92 | R38 | R_1206 | 1 | 50k | #N/A | #N/A | #N/A | #N/A
93 | R39 | R_1206 | 1 | 47K | #N/A | #N/A | #N/A | #N/A
94 | R40 | R_1206 | 1 | 3K | Reichelt | SMD 1/4W 3,0K | SMD 1/4W 3,0K | SMD 1/4W 3,0K
95 | R42 | R_1206 | 1 | 15K | #N/A | #N/A | #N/A | #N/A
96 | R43 | R_1206 | 1 | 22K | #N/A | #N/A | #N/A | #N/A
97 | R44,R52 | R_1206 | 2 | 1K | Reichelt | SMD 1/4W 1,0K | SMD 1/4W 1,0K | SMD 1/4W 1,0K
98 | R45,R46,R47,R49,R51 | R_1206 | 5 | 100k | #N/A | #N/A | #N/A | #N/A
99 | R48 | R_1206 | 1 | 2R2 | #N/A | #N/A | #N/A | #N/A
100 | D1 | SOT-23 | 1 | ZENER_SOT23 | #N/A | #N/A | #N/A | #N/A
101 | Q1,Q2,Q5 | SOT-23 | 3 | IRLML2402 | Reichelt | IRLML 2402 | IRLML 2402 | IRLML 2402
102 | Q6 | TO-220_Neutral123_Vertical | 1 | P-FET | #N/A | #N/A | #N/A | #N/A
103 | R53 | R_1206 | 1 | R | #N/A | #N/A | #N/A | #N/A
104 | P20 | box_header_2x5x2.54_straight | 1 | CORTEX_DBG | #N/A | #N/A | #N/A | #N/A
105 | P9,P21 | Pin_Header_Straight_1x03 | 2 | CONN_01X03 | #N/A | #N/A | #N/A | #N/A
106 | R1,R2,R5,R6 | R_2010 | 4 | 0,167 Ohm -> (0,16 Ohm !!!) | Bürklin | 09 E 363 (Baugröße 2010) | 1.42 | Sense-Widerstand
107 | R4 | R_0805 | 1 | 5K62 | Bürklin | 11 E 335 (Baugröße 0805) | 11 E 335 (Baugröße 0805) | 11 E 335 (Baugröße 0805)
108 | R14 | R_0805 | 1 | 6k49 | Bürklin | 11 E 343 (Baugröße 0805) | 11 E 343 (Baugröße 0805) | 11 E 343 (Baugröße 0805)
109 | R8,R9 | R_1206 | 2 | 100R | Reichelt | SMD 1/4W 100 | SMD 1/4W 100 | SMD 1/4W 100
110 | U12 | TSSOP-14_4.4x5mm_Pitch0.65mm | 1 | MAX3379E | MTS | #N/A | #N/A | #N/A
111 | U20 | TSSOP-14_4.4x5mm_Pitch0.65mm | 1 | MAX3391E | MTS | #N/A | #N/A | #N/A
30 | W37 | TestPad_09mmDrill | 1 | PIN_FLASH_GND | #N/A | #N/A | #N/A | #N/A
31 | W36 | TestPad_09mmDrill | 1 | PIN_RTC_32KHZ | #N/A | #N/A | #N/A | #N/A
32 | W35 | TestPad_09mmDrill | 1 | PIN_RTC_INT | #N/A | #N/A | #N/A | #N/A
33 | W34 | TestPad_09mmDrill | 1 | PIN_RTC_GND | #N/A | #N/A | #N/A | #N/A
34 | W33 | TestPad_09mmDrill | 1 | PIN_PHY_RXD1 | #N/A | #N/A | #N/A | #N/A
35 | W32 | TestPad_09mmDrill | 1 | PIN_PHY_RESET | #N/A | #N/A | #N/A | #N/A
36 | W31 | TestPad_09mmDrill | 1 | PIN_PHY_TXEN | #N/A | #N/A | #N/A | #N/A
37 | W30 | TestPad_09mmDrill | 1 | PIN_PHY_CRS_DV | #N/A | #N/A | #N/A | #N/A
38 | W29 | TestPad_09mmDrill | 1 | PIN_PHY_RXD0 | #N/A | #N/A | #N/A | #N/A
39 | W28 | TestPad_09mmDrill | 1 | PIN_PHY_TXD0 | #N/A | #N/A | #N/A | #N/A
40 | W27 | TestPad_09mmDrill | 1 | PIN_PHY_RXERR | #N/A | #N/A | #N/A | #N/A
41 | W26 | TestPad_09mmDrill | 1 | PIN_PHY_INTRP | #N/A | #N/A | #N/A | #N/A
42 | W25 | TestPad_09mmDrill | 1 | PIN_PHY_TXD1 | #N/A | #N/A | #N/A | #N/A
43 | W24 | TestPad_09mmDrill | 1 | PIN_PHY_REFCLK | #N/A | #N/A | #N/A | #N/A
44 | W23 | TestPad_09mmDrill | 1 | PIN_PHY_MDC | #N/A | #N/A | #N/A | #N/A
45 | W22 | TestPad_09mmDrill | 1 | PIN_PHY_MDIO | #N/A | #N/A | #N/A | #N/A
46 | W21 | TestPad_09mmDrill | 1 | PIN_SPI0_NPCS1 | #N/A | #N/A | #N/A | #N/A
47 | W20 | TestPad_09mmDrill | 1 | PIN_SPI0_NPCS0 | #N/A | #N/A | #N/A | #N/A
48 | W19 | TestPad_09mmDrill | 1 | PIN_ENC_DB | #N/A | #N/A | #N/A | #N/A
49 | W18 | TestPad_09mmDrill | 1 | PIN_ENC_RB | #N/A | #N/A | #N/A | #N/A
50 | W17 | TestPad_09mmDrill | 1 | PIN_ST4_E | #N/A | #N/A | #N/A | #N/A
51 | W16 | TestPad_09mmDrill | 1 | PIN_ST4_S | #N/A | #N/A | #N/A | #N/A
52 | W15 | TestPad_09mmDrill | 1 | PIN_ST4_N | #N/A | #N/A | #N/A | #N/A
53 | W14 | TestPad_09mmDrill | 1 | PIN_ST4_W | #N/A | #N/A | #N/A | #N/A
54 | W13 | TestPad_09mmDrill | 1 | PIN_ENC_DA | #N/A | #N/A | #N/A | #N/A
55 | W12 | TestPad_09mmDrill | 1 | PIN_ENC_RA | #N/A | #N/A | #N/A | #N/A
56 | W11 | TestPad_09mmDrill | 1 | PIN_FLASH_DQ2 | #N/A | #N/A | #N/A | #N/A
57 | W10 | TestPad_09mmDrill | 1 | PIN_FLASH_DQ0 | #N/A | #N/A | #N/A | #N/A
58 | W9 | TestPad_09mmDrill | 1 | PIN_FLASH_SCLK | #N/A | #N/A | #N/A | #N/A
59 | W8 | TestPad_09mmDrill | 1 | PIN_FLASH_DQ1 | #N/A | #N/A | #N/A | #N/A
60 | W7 | TestPad_09mmDrill | 1 | PIN_FLASH_CS | #N/A | #N/A | #N/A | #N/A
61 | W6 | TestPad_09mmDrill | 1 | PIN_FLASH_DQ3 | #N/A | #N/A | #N/A | #N/A
62 | W4 | TestPad_09mmDrill | 1 | PIN_RTC_SCLK | #N/A | #N/A | #N/A | #N/A
63 | W3 | TestPad_09mmDrill | 1 | PIN_RTC_MISO | #N/A | #N/A | #N/A | #N/A
64 | W2 | TestPad_09mmDrill | 1 | PIN_RTC_CS | #N/A | #N/A | #N/A | #N/A
65 | W1 | TestPad_09mmDrill | 1 | PIN_RTC_MOSI | #N/A | #N/A | #N/A | #N/A
66 | W38 | TestPad_09mmDrill | 1 | PIN_SPEAKER | #N/A | #N/A | #N/A | #N/A

## BOM_MTS_2017-08-04
ID | Bezeichner | Gehäuse/Footprint | Stückzahl | Bezeichnung | Lieferant | Lieferanten-Nummer | Preis (inkl. MwSt) | Kommentar
1 | P10 | IP2000_Modul | 1 | ENCODERMODUL | MTS | IP2000 Modul | 100 | Modul mit IP2000
2 | U2 | LQFP-100_14x14mm_Pitch0.5mm | 1 | SAME70N21 | DigiKey | ATSame70N21A-AN-ND | 17.96 | CPU von Atmel
3 | C50,C3,C4,C5,C6,C8,C9,C10,C11,C12,C14,C15,C16,C17,C18,C19,C20,C21,C22,C25,C34,C35,C36,C37,C43,C44,C45,C46,C47,C48,C51,C52,C57,C60,C61,C62,C63,C64,C65,C66,C67,C68,C69 | C_1206_HandSoldering | 43 | 100n | Reichelt | X7R-G1206 100N
4 | F1 | Fuseholder5x20_horiz_open_inline_Type-I | 1 | 2A | Reichelt | PL OGN-22,5
5 | P5 | Pin_Header_Straight_LForm_1x05 | 1 | CONN_HANDBOX | Reichelt | PS 25/5G WS
6 | U3,U1 | SSOP24_A3992_Pitch0.65mm | 2 | A3992 | DigiKey | 620-1170-1-ND | 5.82 | Motortreiber von Allegro
7 | P3,P4 | Pin_Header_Straight_LForm_1x05 | 2 | CONN_STEPPER | Reichelt | PS 25/5G WS
8 | P12 | Pin_Header_Straight_LForm_1x05 | 1 | CONN_DUALRS232 | Reichelt | PS 25/5G WS
9 | P6,P7 | Conn_Modular_4 | 2 | CONN_ENCODER | Reichelt | MEBP 4-4S
10 | C28,C38,C40 | C_Radial_D10_L13_P5 | 3 | 100µ50V | Reichelt | RAD FR 100/63
11 | P18 | Pin_Header_Straight_2x10 | 1 | CONN_STEPPER_3_4 | Reichelt
12 | C1,C2,C23,C24,C39,C41 | C_1206_HandSoldering | 6 | 220n | Bürklin | 46 D 6572 | 0.13 | Pufferkondensator für Motortreiber
13 | C7 | C_1206_HandSoldering | 1 | 10p | Bürklin | 46 D 6526 | 0.1 | Beschaltung für CPU-Eingang VBG
14 | C29,C30 | C_Radial_D5_L11_P2.5 | 2 | 22µ50V | Reichelt | RAD FR 22/50
15 | C31,C32,C33,C58,C59 | C_1206_HandSoldering | 5 | 10µ25V | Reichelt | X7R-G1206 10/25
16 | C49 | C_1206_HandSoldering | 1 | 4.7µ50V | Reichelt | X7R-G1206 4,7/50
17 | C54 | C_1206_HandSoldering | 1 | 2.2µ 50V | Reichelt | X7R-G1206 2,2/50
18 | C56 | C_1206_HandSoldering | 1 | 22p | Bürklin | 46 D 6529 | 0.1 | Spannungseinstellung für Ethernet-Baustein
19 | D2,D3,D4,D5,D6,D7,D8,D9,D10,D11,D12,D13,D14,D15,D16,D17 | Diode_DO-41_SOD81_Horizontal_RM10 | 16 | 50V 2A | Reichelt | STPS 2H100
20 | BT1 | CR2032V | 1 | CR2032 3V | Reichelt | KZH 20PCB-V
21 | D1 | Diode_DO-201AD_Horizontal_RM15 | 1 | 50V 3A | Reichelt | SB 360
22 | D18,D19,D20,D21 | SMA_Handsoldering | 4 | 40V 1A | Reichelt | B 140 F
23 | J2 | RJ45_TRANSFO | 1 | RJ45-TRANSFO | Bürklin | 73 F 6752 | 8.33 | Ethernet-Buchse mit LEDs
24 | JP1,JP2 | Pin_Header_Straight_1x02 | 2 | JUMPER | Reichelt
25 | L4,L1,L2,L3 | C_1206_HandSoldering | 4 | 120Ohm | Reichelt | BLM31PG 121
26 | P1 | USB_B | 1 | USB_B | Reichelt | USB BW
27 | P2 | Pin_Header_Straight_1x02 | 1 | CONN_01X02 | Reichelt
28 | P8,P13,P14,P15,P16,P17 | MountingHole_3.2mm_M3 | 6 | - | -
29 | P9 | Pin_Header_Straight_2x10 | 1 | ARM_JTAG | Reichelt
30 | P11 | RJ12_E | 1 | CONN_ST4 | Reichelt | MEBP 6-6S
31 | Q1,Q2 | SOT-23_Handsoldering | 2 | IRLML2402 | Reichelt | IRLML 2402 | 0.16 | Pegelwandler für Handbox 5V/3,3V
32 | R1,R2,R5,R6 | R_2512_HandSoldering | 4 | 0,167 Ohm -> (0,16 Ohm !!!) | Bürklin | 09 E 363 (Baugröße 2010) | 1.42 | Sense-Widerstand
33 | R4 | R_1206_HandSoldering | 1 | 5K62 | Bürklin | 11 E 335 (Baugröße 0805) | 0.06 | Beschaltung für CPU-Eingang VBG
34 | R8,R9 | R_1206_HandSoldering | 2 | 100R | Reichelt | SMD 1/4W 100
35 | R10,R11,R12,R13 | R_1206_HandSoldering | 4 | 3K | Reichelt | SMD 1/4W 3,0K
36 | R14 | R_1206_HandSoldering | 1 | 6k49 | Bürklin | 11 E 343 (Baugröße 0805) | 0.06 | Spannungseinstellung für Ethernet-Baustein
37 | R15,R16 | R_1206_HandSoldering | 2 | 1k | Reichelt | SMD 1/4W 1,0K
38 | R17 | R_1206_HandSoldering | 1 | 10k | Reichelt | SMD 1/4W 10K
39 | R18,R19,R20,R21,R24,R25,R26,R27 | R_1206_HandSoldering | 8 | 2K | Reichelt | SMD 1/4W 2,0K
40 | U4 | DCDC-Conv_TRACO_TSR-1 | 1 | 42/12V 1A | Reichelt | TSRN 1-24120
41 | U5 | DCDC-Conv_TRACO_TSR-1 | 1 | 42/5V 1A | Reichelt | TSRN 1-2450
42 | U6 | DCDC-Conv_TRACO_TSR-1 | 1 | 42/3.3V 1A | Reichelt | TSRN 1-2433
43 | U7 | SOIC-20_7.5x12.8mm_Pitch1.27mm | 1 | DS3234 | DigiKey | DS32345#-ND | 9.19 | Echtzeituhr mit SPI-Schnittstelle
44 | U8 | SO-16-W | 1 | N25Q00AA | DigiKey | 557-1571-5-ND | 9.81 | Speicherbaustein mit SPI-Schnittstelle
45 | U9 | SO-16-N | 1 | MAX232 -> (SN65C3232ED) | Mouser | 595-SN65C3232ED | 2.84 | RS232-Pegelwandler für Minustemperaturen
46 | U11 | QFN-24-1EP_4x4mm_Pitch0.5mm | 1 | KSZ8081RNA | DigiKey | 576-4174-1-ND | 1.34 | Ethernet-Baustein
47 | U12 | SOIC-24 | 1 | 74LVX4245 | RS | 806-3832 | 1.66 | Pegelwandler für Encodermodul 5V/3,3V
48 | R3,R7,R22,R23,R28,R29,R30,R31 | R_1206_HandSoldering | 8 | 270R | Reichelt | SMD 1/4W 270
49 | U10,U13 | SO-16-N | 2 | ACSL-6400 | Mouser | 630-ACSL-6400-00TE | 8.27 | Vierfach-Optokoppler
50 | Y1 | TCXO_32 | 1 | 12MHz | Reichelt | XO53 12,00000
51 | Y2 | TCXO_32 | 1 | 25MHz | Reichelt | XO53 25,00000
52 | Q3,Q4 | SOT-23-6 | 2 | DDC143ZU | Mouser | 621-DDC143ZU-7-F | 0.37 | Doppeltransistor für Encoder-Eingänge
53 | U14 | SIL_DCDC_7Pin | 1 | DCDC_SIL | Elpro | DC5/DC5V 400mA SIL | 7.81 | DCDC-Wandler für Encoder und ST4
54 | D22 | SOT-143 | 1 | PRTR5V0U2X | Mouser | 771-PRTR5V0U2X-T/R | 0.56 | Mehrfach-Diode zum Schutz der USB-Schnittstelle